## MAMI_24D
MAMI III | Regional exposure model for neutral and monovalent ionizable chemicals
Substance | 2,4-D
Physico-chemical properties | Unit
type neutral, acid, base or amphoter |  | acid
Molecular Mass | g/mol | 221.04
pKa (acid) |  | 2.98
pKa (basic)
log KOW,n |  | 2.83
log KAW,n |  | -7.62
Degradation rates
k DEGR,atm | h-1 | 0.00538 | 0.12912
kDEGR,soil | h-1 | 0.00521
kDEGR,wat | h-1 | 0.000604 |  | Outputs | total activity | total concentration |  | total mass |  | persistence
kDEGR,sed | h-1 | 0.00144 |  |  | at | Ct | Ct | m | m |  |  | g/m3 | kg/m3
Emissions |  |  |  |  | mol/m3 | mol/m3 | g/m3 | mol | g | h
air | mol/h | 4 |  | air | 1.9626e-09 | 6.1668e-17 | 1.3631e-14 | 0.0027134 | 0.59977 |  |  | 1.3631e-14 | 1.3631e-17
natural soil | mol/h | 0 |  | natural soil | 1.7744e-05 | 5.5175e-05 | 0.012196 | 66209.8206 | 14635018.7384 |  |  | 0.012196 | 1.2196e-05
agricultural soil | mol/h | 96 |  | agr.soil | 1.8653e-09 | 5.1101e-09 | 1.1295e-06 | 11.0379 | 2439.8212 |  |  | 1.1295e-06 | 1.1295e-09
other soil | mol/h | 0 |  | other soil | 1.8941e-09 | 5.2144e-09 | 1.1526e-06 | 1.0429 | 230.5163 |  |  | 1.1526e-06 | 1.1526e-09
freshwater | mol/h | 0 |  | freshwater | 1.8834e-07 | 1.9975e-07 | 4.4153e-05 | 719.1117 | 158952.4487 |  |  | 4.4153e-05 | 4.4153e-08
freshwater sediments | mol/h | 0 |  | freshw. sedim. | 1.6011e-07 | 4.3742e-07 | 9.6688e-05 | 15.7473 | 3480.7825 |  |  | 9.6688e-05 | 9.6688e-08
seawater | mol/h | 0 |  | seawater | 4.0634e-09 | 5.5082e-09 | 1.2175e-06 | 220.3285 | 48701.4138 |  |  | 1.2175e-06 | 1.2175e-09
marine sediments | mol/h | 0 |  | seaw. sedim. | 3.4551e-09 | 1.2061e-08 | 2.666e-06 | 1.4473 | 319.9221 |  |  | 2.666e-06 | 2.666e-09
|  |  |  | total |  |  |  | 67178.5389 | 14849144.2427 | 5.2399
Constants
T | Kelvin | 285 | 11.85
Universal gas constant | Pa*m3/(mol*K) | 8.314
Phase partition coefficients |  |  | neutral | anion | cation
KAW | L/L |  | 2.3988e-08
KOA | L/L |  | 28183829312.6446
log KOW,ion |  | -0.67
Kow at pH 7 | L/L | 0.27834
Fn,pH 7 |  | 9.549e-05
log KOC |  |  | 2.6382 | 1.8513 | 0
KOC | L/kg |  | 434.7104 | 71.0068 | 1
|  |  | 1 |  |  |  |  | 2 |  |  | 3 |  |  | 4 |  |  |  | 5 |  |  |  | 6 |  |  |  | 7 |  |  | 8
Environmental parameters | Symbol | Unit | atmosphere | air | cloud water | aerosol water | aerosol solids | natural soil | air | water | solids | agricultural soil | air | water | solids | other soil | air | water | solids | freshwater | water | suspended sed | freshwater sediment | water | solids | seawater | water | suspended sed | seawater sediment | water | solids
Area | A | m^2 | 44000000000 |  |  |  |  | 24000000000 |  |  |  | 10800000000 |  |  |  | 4000000000 |  |  |  | 1200000000 |  |  | 1200000000 |  |  | 4000000000 |  |  | 4000000000
Depth | d | m | 1000 |  |  |  |  | 0.05 |  |  |  | 0.2 |  |  |  | 0.05 |  |  |  | 3 |  |  | 0.03 |  |  | 10 |  |  | 0.03
Volume | V | m^ 3 | 44000000000000 |  |  |  |  | 1200000000 |  |  |  | 2160000000 |  |  |  | 200000000 |  |  |  | 3600000000 |  |  | 36000000 |  |  | 40000000000 |  |  | 120000000
Vol fr | Xi |  |  | 1 | 3e-08 | 2e-11 | 2e-11 |  | 0.2 | 0.2 | 0.6 |  | 0.2 | 0.2 | 0.6 |  | 0.2 | 0.2 | 0.6 |  |  | 6e-06 |  | 0.8 | 0.2 |  |  | 2e-06 |  | 0.8 | 0.2
Residence time | Tr | d | 0.72 | [16 empty] | 40
Flow | Q | m^3/h | 2.5463e+12 | [16 empty] | 3750000 | [5 empty] | 37500000
Fraction organic carbon | Foc | [5 empty] | 0.1 |  |  |  | 0.02 |  |  |  | 0.02 |  |  |  | 0.02 |  |  | 0.1 |  |  | 0.05 |  |  | 0.1 |  |  | 0.05
Density | rho | kg/L |  |  |  |  | 2 |  |  |  | 2.5 |  |  |  | 2.5 |  |  |  | 2.5 |  |  | 2.5 |  |  | 2.5 | 1 |  | 2.5 |  | 1 | 2.5
pH | pH |  |  |  | 5.6 | 3 | 3 |  |  | 5 | 4.4 |  |  | 6.8 | 6.2 |  |  | 6.3 | 5.7 |  | 7.5 | 7.5 |  | 7.5 | 6.9 |  | 8 | 8 |  | 8 | 7.4
Ionic strength | I | mol/L | 0.0002 |  |  |  |  | 0.03 |  |  |  | 0.03 |  |  |  | 0.03 |  |  |  | 0.003 |  |  | 0.003 |  |  | 0.5 |  |  | 0.5
Calculation of B values
Activity coeff neutr molec | γn |  | 1.0001 |  |  |  |  | 1.0209 |  |  |  | 1.0209 |  |  |  | 1.0209 |  |  |  | 1.0021 |  |  | 1.0021 |  |  | 1.4125 |  |  | 1.4125
Activity coeff ion | γd |  | 0.98414 |  |  |  |  | 0.85248 |  |  |  | 0.85248 |  |  |  | 0.85248 |  |  |  | 0.94294 |  |  | 0.94294 |  |  | 0.73772 |  |  | 0.73772
Neutral fraction | Fn |  |  | 1 | 0.0023931 | 0.48849 | 0.48849 |  | 1 | 0.0094596 | 0.036626 |  | 1 | 0.00015133 | 0.0006022 |  | 1 | 0.0004784 | 0.0019018 |  | 3.0199e-05 | 3.0199e-05 |  | 3.0199e-05 | 0.00012021 |  | 9.5498e-06 | 9.5498e-06 |  | 9.5498e-06 | 3.8017e-05
Anionic fraction | F- |  |  |  | 0.99761 | 0.51151 | 0.51151 |  |  | 0.99054 | 0.96337 |  |  | 0.99985 | 0.9994 |  |  | 0.99952 | 0.9981 |  | 0.99997 | 0.99997 |  | 0.99997 | 0.99988 |  | 0.99999 | 0.99999 |  | 0.99999 | 0.99996
Cationic fraction | F+ |  |  |  | 0 | 0 | 0 |  |  | 0 | 0 |  |  | 0 | 0 |  | 0 | 0 | 0 |  | 0 | 0 |  | 0 | 0 |  | 0 | 0 |  | 0 | 0
Kd neutral molecule | Kdn | L/L |  |  |  |  | 73.017 |  |  |  | 21.7355 |  |  |  | 21.7355 |  |  |  | 21.7355 |  |  | 108.6776 |  |  | 54.3388 |  |  | 108.6776 |  |  | 54.3388
Kd anion | Kd- | L/L |  |  |  |  | 14.2014 |  |  |  | 3.5503 |  |  |  | 3.5503 |  |  |  | 3.5503 |  |  | 17.7517 |  |  | 8.8759 |  |  | 17.7517 |  |  | 8.8759
Kd cation | Kd+ | L/L |  |  |  |  | 0 |  |  |  | 0 |  |  |  | 0 |  |  |  | 0 |  |  | 0 |  |  | 0 |  |  | 0 |  |  | 0
apparent phase activity capacity | B' |  |  | 5.7406e-11 | 1.0161 | 1.0082 | 43.0443 |  | 2.2692e-10 | 1.1712 | 4.792 |  | 3.6302e-12 | 1.173 | 4.175 |  | 1.1476e-11 | 1.173 | 4.1973 |  | 1.0605 | 18.8285 |  | 1.0605 | 9.4183 |  | 1.3555 | 24.0633 |  | 1.3555 | 12.0324
apparent bulk activity capacity | B |  | 3.1421e-08 | 5.7406e-11 | 3.0482e-08 | 2.0164e-11 | 8.6089e-10 | 3.1094 | 4.5384e-11 | 0.23424 | 2.8752 | 2.7396 | 7.2605e-13 | 0.2346 | 2.505 | 2.753 | 2.2952e-12 | 0.23459 | 2.5184 | 1.0606 | 1.0605 | 0.00011297 | 2.7321 | 0.84841 | 1.8837 | 1.3556 | 1.3555 | 4.8127e-05 | 3.4909 | 1.0844 | 2.4065
Parameters for diffusion |  |  |  | Advective transport velocities |  |  |  | Other transport parameters
|  | m/s | m/h |  |  | m/s | m/h
air side MTC | MTCA | 0.0038847 | 13.985 | aerosol dry deposition velocity | v1-dep,bulk | 0.001 | 3.6 | lenght of dry period | tdry | h | 79
water side MTC water-air | MTCW,air | 4.688e-06 | 0.016877 | precipitation | v1-rain | 3.6e-07 | 0.0013 | length of wet period | twet | h | 6
soilwater side MTC | MTCsoilW | 5.56e-10 | 2.0016e-06 | precipitation (continuous) | v1-dep,wet |  | 8e-05 | particle collection efficiency of rain | εcoll | - | 200000
soilair side MTC | MTCsoilA | 5.56e-06 | 0.020016 | seawater sediment deposition velocity | v7-dep,bulk | 2.89e-05 | 0.10404 | fraction of rainwater runninng off | εrunoff | - | 0.25
water side MTC water-sediment | MTCW,se | 2.78e-06 | 0.01 | freshwater sediment deposition velocity | v5-dep,bulk | 2.89e-05 | 0.10404 | fraction of rain intiltrating soil | εinf | - | 0.25
sedim side MTC water-sedim | MTCSedW | 2.78e-08 | 0.0001 | freshwater sediment resuspension velocity | v6-res,bulk |  | 2.78e-06
|  |  |  | seawater sediment resuspension velocity | v8-res,bulk |  | 6.98e-07
seawater-air MTC | MTC7-1 | 9.3188e-11 | 3.3548e-07 | seawater sediment burial velocity | v8-rem,bulk |  | 3.42e-07
freshwater-air MTC | MTC5-1 | 9.3188e-11 | 3.3548e-07 | freshwater sediment burial velocity | v6-rem,bulk |  | 3.42e-07
natural soil-air MTC | MTC2-1 | 9.3041e-11 | 3.3495e-07 | natural soil erosion | v2-rem,bulk | 9.51e-13 | 3.4236e-09
agricultural soil-air MTC | MTC3-1 | 9.3186e-11 | 3.3547e-07 | agricultural soil erosion | v3-rem,bulk | 9.51e-13 | 3.4236e-09
other soil-air MTC | MTC4-1 | 9.3181e-11 | 3.3545e-07 | other soil erosion | v4-rem,bulk | 9.51e-13 | 3.4236e-09
seawater-sediment MTC | MTC7-8 | 2.7525e-08 | 9.901e-05
freshwater-sediment MTC | MTC5-6 | 2.7525e-08 | 9.901e-05
T-values (m3/h)
Tdiff,1 | 7204.272 | Trunoff,2 | 562185.7992 | Tadv,1 | 80006.4382
Tdiff,5-6 | 118811.8812 | Trunoff,3 | 253372.781 | Tadv,5-7 | 3977322.205
Tdiff,7-8 | 396039.604 | Trunoff,4 | 93836.7061 | Tadv,7 | 50833672.4969
Tdiff,2-1 | 76.043
Tdiff,3-1 | 0.54829 | Terosion,2 | 255.4898 | Tleaching,2 | 562185.7992
Tdiff,4-1 | 0.64192 | Terosion,3 | 101.2975 | Tleaching,3 | 253372.781
Tdiff,5-1 | 0.012157 | Terosion,4 | 37.7003 | Tleaching,4 | 93836.7061
Tdiff,7-1 | 0.012815
|  | T5-6,sed | 14104.2274 | T6,bur | 1121.2395
Tdry dep,1 | 139.5581 | T7-8,sed | 20028.399 | T8,bur | 4775.548
Twet dep,1 | 58129578.9574 | T6-5,res | 9114.1688
Tdry tot | 87363.8576 | T8-7,res | 9746.5863 | Tdegr,1 | 13.5892 | E66*D48*C15
Twet tot | 58216942.815 |  |  | Tdegr,2 | 19440092.2238
T1,tot | 131657.6216 |  |  | Tdegr,3 | 30830713.3829
T1,rem | 80020.0275 |  |  | Tdegr,4 | 2868597.1446
T1,dep | 51637.5942 |  |  | Tdegr,5 | 2306210.5073
Tdep,1-2 | 28165.9604 |  |  | Tdegr,6 | 141630.2495
Tdep,1-3 | 12674.6822 |  |  | Tdegr,7 | 32750440.734
Tdep,1-4 | 4694.3267 |  |  | Tdegr,8 | 603227.1188
Tdep,1-5 | 1408.298
Tdep,1-7 | 4694.3267
Mass balance | *at,1 | *at,2 | *at,3 | *at,4 | *at,5 | *at,6 | *at,7 | *at,8
air | 131657.6216 | -76.043 | -0.54829 | -0.64192 | -0.012157 | 0 | -0.012815 | 0
natural soil | -28165.9604 | 20564795.355 | 0 | 0 | 0 | 0 | 0 | 0
agricultural soil | -12674.6822 | 0 | 31337560.7907 | 0 | 0 | 0 | 0 | 0
other soil | -4694.3267 | 0 | 0 | 3056308.8991 | 0 | 0 | 0 | 0
freshwater | -1408.298 | -562441.289 | -253474.0785 | -93874.4064 | 6416448.8331 | -127926.05 | 0 | 0
freshwater sediment | 0 | 0 | 0 | 0 | -132916.1086 | 270677.539 | 0 | 0
seawater | -4694.3267 | 0 | 0 | 0 | -3977322.205 | 0 | 84000181.2466 | -405786.1903
seawater sediment | 0 | 0 | 0 | 0 | 0 | 0 | -416068.0029 | 1013788.8571

## Simplebox_24D
SCENARIO- and SUBSTANCE DEFINITION
LOOK-UP TABLE PICKER |  |  | Variable Name |  | User input |  | Default | Used |  | Notes
Substance |  |  | ChemName |  | organic acid |  | default substance | organic acid
|  |  | ChemRowNr |  |  |  | 3 | 3
Scenario |  |  | ScenarioName |  |  |  | default scenario | default scenario
Case |  |  | CaseName |  | defaults only |  | defaults only | defaults only
SUBSTANCE PROPERTIES |  |  | Variable Name | Unit | User input | LookUp | Default | Used |  | Notes
| Chemical class |  | ChemClass |  | Acid | acid | neutral | Acid
| MOLECULAR WEIGHT |  | Molweight | [g.mol-1] | 221.04 | 163 | 138 | 0.22104 | kg.mol-1
| Dimensionless solids/water PARTITION COEFFICIENT of the original species |  | Ksw | [-] | 2.175 |  | 21.7355 | 2.175 | - | QSAR lookup as in EU TGD
| Dimensionless solids/water PARTITION COEFFICIENT of the alternate form |  | Ksw.alt | [-] |  |  | 3.5503 | 3.5503 | -
| Dimensionless gas/water PARTITION COEFFICIENT of the original species at 25 oC |  | Kaw | [-] | 2.3988e-08 |  | 0.00023791 | 2.3988e-08 | - | 0.1749
|  | Octanol/water PARTITION COEFFICIENT of the original species | Kow | [-] | 676.083 | 1148.15 | 18 | 676.083 | - | 100
|  | Octanol/water PARTITION COEFFICIENT of alternate form | Kow.alt | [-] |  |  | 0.2138 | 0.2138 | -
|  | Dissociation constant of (conjugated) acid | pKa |  | 2.98 | 7.89 | 7 | 2.98 | -
|  | Apparent octanol/water PARTITION COEFFICIENT at neutral pH | D | [-] |  |  | 0.27834 | 0.27834 | - | Trapp and Horobin, 2005
|  | Fraction original species in aerosol water | FRorig.aerw | [-] |  |  | 0.48849 | 0.48849 | -
|  | Fraction original species in fresh water | FRorig.w1 | [-] |  |  | 3.0199e-05 | 3.0199e-05 | -
|  | Fraction original species in freshwater sediment | FRorig.sd1 | [-] |  |  | 0.00012021 | 0.00012021
|  | Fraction original species in seawater | FRorig.w2 | [-] |  |  | 9.5498e-06 | 9.5498e-06 | - | 9.5498e-06
|  | Fraction original species in marine sediment | FRorig.sd2 | [-] |  |  | 3.8017e-05 | 3.8017e-05 |  | 8
|  | Fraction original species in natural soil | FRorig.s1 | [-] |  |  | 0.036626 | 0.036626 | -
|  | Fraction original species in porewater of natural soil | FRorig.s1w | [-] |  |  | 0.0094596 | 0.0094596 | -
|  | Fraction original species in agricultural soil | FRorig.s2 | [-] |  |  | 0.0006022 | 0.0006022 | -
|  | Fraction original species in porewater of agricultural soil | FRorig.s2w | [-] |  |  | 0.00015133 | 0.00015133 | -
|  | Fraction original species in other soil | FRorig.s3 | [-] |  |  | 0.0019018 | 0.0019018 | -
|  | Fraction original species in porewater of other soil | FRorig.s3w | [-] |  |  | 0.0004784 | 0.0004784 | -
|  | VAPOR PRESSURE of original species at 25 oC | Pvap25 | [Pa] |  | 12 | 4 | 12 | Pa
|  | ENTHALPY of vaporization | H0vap | [kJ.mol-1] |  |  | 60.5077 | 60507.6566 | J.mol-1
|  | Water SOLUBILITY of neutral species at 25 oC | Sol25 | [mg.L-1] |  | 4500 | 573.9194 | 20.3583 | mol.m-3
|  | ENTHALPY of dissolution | H0sol | [kJ.mol-1] |  |  | 10 | 10000 | J.mol-1
|  | Melting point | Tm | [oC] | 5.35 | 45 | 1 | 278.35 | K
| QSAR table equilibrium constants |  |  |  | Koc(orig) | Koc(alt) | Kh(orig) | Kh(alt)
|  | Neutral |  |  | 246.985 | 246.985 | 0.00023791 | 0.00023791 | -
|  | Acid |  |  | 434.7104 | 71.0068 | 0.00023791 | 1e-20 | -
|  | Base |  |  | 558.5988 | 107.9102 | 0.00023791 | 1e-20 | -
|  | Metal |  |  | 1000 | 1000 | 1e-20 | 1e-20 | -
|  | Hydrophobics |  |  | 246.985 | 246.985 | 0.00023791 | 0.00023791 | -
|  | Non hydrophobics |  |  | 310.1321 | 310.1321 | 0.00023791 | 0.00023791 | -
|  | Phenols, anilines, benzonitriles, nitrobenzenes |  |  | 481.6377 | 481.6377 | 0.00023791 | 0.00023791 | -
|  | Acetanilides, carbamates, esters, phenylureas, phosphates, triazines, triazoles, uracils |  |  | 263.0299 | 263.0299 | 0.00023791 | 0.00023791 | -
|  | Alcohols, organic acids |  |  | 67.5752 | 67.5752 | 0.00023791 | 0.00023791 | -
|  | Acetanilides |  |  | 178.614 | 178.614 | 0.00023791 | 0.00023791 | -
|  | Alcohols |  |  | 40.1224 | 40.1224 | 0.00023791 | 0.00023791 | -
|  | Amides |  |  | 152.6974 | 152.6974 | 0.00023791 | 0.00023791 | -
|  | Anilines |  |  | 402.3771 | 402.3771 | 0.00023791 | 0.00023791 | -
|  | Carbamates |  |  | 153.8081 | 153.8081 | 0.00023791 | 0.00023791 | -
|  | Dinitroanilines |  |  | 989.5071 | 989.5071 | 0.00023791 | 0.00023791 | -
|  | Esters |  |  | 273.3335 | 273.3335 | 0.00023791 | 0.00023791 | -
|  | Nitrobenzenes |  |  | 536.2019 | 536.2019 | 0.00023791 | 0.00023791 | -
|  | Organic acids |  |  | 104.2669 | 104.2669 | 0.00023791 | 0.00023791 | -
|  | Phenols, benzonitriles |  |  | 493.1789 | 493.1789 | 0.00023791 | 0.00023791 | -
|  | Phenylureas |  |  | 273.3335 | 273.3335 | 0.00023791 | 0.00023791 | -
|  | Phosphates |  |  | 360.3032 | 360.3032 | 0.00023791 | 0.00023791 | -
|  | Triazines |  |  | 223.3376 | 223.3376 | 0.00023791 | 0.00023791 | -
|  | Triazoles |  |  | 549.5828 | 549.5828 | 0.00023791 | 0.00023791 | -
| Gas phase degradation RATE CONSTANT at 25 oC |  | kdeg.air | [s-1] | 1.4944e-06 | 7.95e-07 | 3.5063e-06 | 1.4944e-06 | s-1
|  | OH radical CONCENTRATION | C.OHrad | [cm-3] |  |  | 500000 | 500000 | cm-3
|  | FREQUENCY FACTOR OH radical reaction | k0.OHrad | [cm3.s-1] |  |  | 7.9e-11 | 7.9e-11 | cm3.s-1
|  | ACTIVATION ENERGY OH radical reaction | Ea.OHrad | [kJ.mol-1] |  |  | 6 | 6000 | J.mol-1
| Dissolved phase degradation RATE CONSTANT at 25 oC |  | kdeg.water | [s-1] | 1.6778e-07 | 2.14e-07 | 1.3169e-07 | 1.6778e-07 | s-1
|  | Biodegradability test result | biodeg | [r / r- / i / p] |  |  | i | i
|  | CONCENTRATION BACTERIA in test water | BACT.test | [CFU.mL-1] |  |  | 40000 | 40000 | CFU.mL-1
|  | RATE INCREASE factor per 10 oC | Q.10 | [-] |  |  | 2 | 2 | -
| Bulk degradation RATE CONSTANT standard sediment at 25 oC |  | kdeg.sed | [s-1] | 4e-07 | 2.38e-08 | 6.5846e-09 | 4e-07 | s-1
| Bulk degradation RATE CONSTANT standard soil at 25 oC |  | kdeg.soil | [s-1] | 1.4472e-06 | 1.07e-07 | 6.5846e-08 | 1.4472e-06 | s-1
EMISSIONS |  |  | Variable Name | Unit | User input | LookUp | Default | Used |  | Notes
REGIONAL SCALE
| EMISSION to air |  | E.aR | [t.yr-1] | 7.7452 | 10000 | 10000 | 0.0011111 | mol.s-1
| EMISSION to lake water |  | E.w0R | [t.yr-1] |  | 0 | 0 | 0 | mol.s-1
| EMISSION to fresh water |  | E.w1R | [t.yr-1] | 0 | 10000 | 10000 | 0 | mol.s-1
| EMISSION to sea water |  | E.w2R | [t.yr-1] |  | 0 | 0 | 0 | mol.s-1
| EMISSION to natural soil |  | E.s1R | [t.yr-1] |  | 0 | 0 | 0 | mol.s-1
| EMISSION to agricultural soil |  | E.s2R | [t.yr-1] | 185.8858 | 10000 | 10000 | 0.026667 | mol.s-1
| EMISSION to other soil |  | E.s3R | [t.yr-1] |  | 0 | 0 | 0 | mol.s-1
CONTINENTAL SCALE
| EMISSION to air |  | E.aC | [t.yr-1] |  | 0 | 0 | 0 | mol.s-1
| EMISSION to lake water |  | E.w0C | [t.yr-1] |  | 0 | 0 | 0 | mol.s-1
| EMISSION to fresh water |  | E.w1C | [t.yr-1] |  | 0 | 0 | 0 | mol.s-1
| EMISSION to sea water |  | E.w2C | [t.yr-1] |  | 0 | 0 | 0 | mol.s-1
| EMISSION to natural soil |  | E.s1C | [t.yr-1] |  | 0 | 0 | 0 | mol.s-1
| EMISSION to agricultural soil |  | E.s2C | [t.yr-1] |  | 0 | 0 | 0 | mol.s-1
| EMISSION to other soil |  | E.s3C | [t.yr-1] |  | 0 | 0 | 0 | mol.s-1
MODERATE ZONE
| EMISSION to air |  | E.aM | [t.yr-1] |  | 0 | 0 | 0 | mol.s-1
| EMISSION to water |  | E.w2M | [t.yr-1] |  | 0 | 0 | 0 | mol.s-1
| EMISSION to soil |  | E.sM | [t.yr-1] |  | 0 | 0 | 0 | mol.s-1
ARCTIC ZONE
| EMISSION to air |  | E.aA | [t.yr-1] |  | 0 | 0 | 0 | mol.s-1
| EMISSION to water |  | E.w2A | [t.yr-1] |  | 0 | 0 | 0 | mol.s-1
| EMISSION to soil |  | E.sA | [t.yr-1] |  | 0 | 0 | 0 | mol.s-1
TROPICAL ZONE
| EMISSION to air |  | E.aT | [t.yr-1] |  | 0 | 0 | 0 | mol.s-1
| EMISSION to water |  | E.w2T | [t.yr-1] |  | 0 | 0 | 0 | mol.s-1
| EMISSION to soil |  | E.sT | [t.yr-1] |  | 0 | 0 | 0 | mol.s-1
LANDSCAPE SETTINGS |  |  | Variable Name | Unit | User input | LookUp | Default | Used |  | Notes
REGIONAL SCALE
| Area land |  | AREAland.R | [km2] | 40000 | 228570 | 228570 | 40000000000 | m2 | 1139633000000
| Area sea |  | AREAsea.R | [km2] | 4000 | 1000 | 1000 | 4000000000 | m2 | 12482598298.2358
| Fraction lake water |  | FRAClake.R | - | 1e-20 | 0.0025 | 0.0025 | 1e-20 | -
| Fraction fresh water |  | FRACfresh.R | - | 0.03 | 0.0275 | 0.0275 | 0.03 | - | 0.031314
| Fraction natural soil |  | FRACnatsoil.R | - | 0.6 | 0.27 | 0.27 | 0.6 | - | 0.031314
| Fraction agricultural soil |  | FRACagsoil.R | - | 0.27 | 0.6 | 0.6 | 0.27 | - | 0.2847
| Fraction urban/industrial soil |  | FRACothersoil.R | - | 0.1 | 0.1 | 0.1 | 0.1 | - | 0.65943
| Temperature |  | TEMP.R | [oC] | 11.85 | 12 | 12 | 284.85 | K | 0.024626
| Wind speed |  | WINDspeed.R | m.s-1 | 3 | 3 | 3 | 3 | m.s-1
| Average precipitation |  | RAINrate.R | mm.yr-1 | 700.8 | 700 | 700 | 2.2222e-08 | m.s-1
| Depth lake water |  | DEPTHlake.R | m | 1e-20 | 100 | 100 | 1e-20 | m
| Depth fresh water |  | DEPTHfreshwater.R | m | 3 | 3 | 3 | 3 | m
| FRACTION discharge regional fresh water to continental scale |  | FRAC.w1R.w1C | - |  | 0 | 0 | 0 | -
| Fraction run off |  | FRACrun.R | - |  | 0.25 | 0.25 | 0.25 | -
| Fraction infiltration |  | FRACinf.R | - |  | 0.25 | 0.25 | 0.25 | -
| Soil erosion |  | EROSION.R | mm.yr-1 |  | 0.03 | 0.03 | 9.5129e-13 | m.s-1
CONTINENTAL SCALE
| Area land |  | AREAland.C | [km2] |  | 3714410 | 3714410 | 3714410000000 | m2
| Area sea |  | AREAsea.C | [km2] |  | 3714410 | 3714410 | 3714410000000 | m2
| Fraction fresh water |  | FRAClake.C | - |  | 0.0025 | 0.0025 | 0.0025 | -
| Fraction fresh water |  | FRACfresh.C | - |  | 0.0275 | 0.0275 | 0.0275 | -
| Fraction natural soil |  | FRACnatsoil.C | - |  | 0.27 | 0.27 | 0.27 | -
| Fraction agricultural soil |  | FRACagsoil.C | - |  | 0.6 | 0.6 | 0.6 | -
| Fraction urban/industrial soil |  | FRACothersoil.C | - |  | 0.1 | 0.1 | 0.1 | -
| Temperature |  | TEMP.C | [oC] |  | 12 | 12 | 285 | K
| Wind speed |  | WINDspeed.C | m.s-1 |  | 3 | 3 | 3 | m.s-1
| Average precipitation |  | RAINrate.C | mm.yr-1 |  | 700 | 700 | 2.2197e-08 | m.s-1
| Depth fresh water |  | DEPTHlake.C | m |  | 100 | 100 | 100 | m
| Depth fresh water |  | DEPTHfreshwater.C | m |  | 3 | 3 | 3 | m
| FRACTION discharge continental fresh water to regional scale |  | FRAC.w1C.w1R | - |  | 0 | 0 | 0 | -
| Fraction infiltration |  | FRACinf.C | - |  | 0.25 | 0.25 | 0.25 | -
| Fraction run off |  | FRACrun.C | - |  | 0.25 | 0.25 | 0.25 | -
| Soil erosion |  | EROSION.C | mm.yr-1 |  | 0.03 | 0.03 | 9.5129e-13 | m.s-1
ALL-SCALE
| pH aerosol |  | pH.aerw | [-] |  |  | 3 | 3 | - | range pH 0-5
| pH fresh water |  | pH.w1 | [-] | 7.5 |  | 7 | 7.5 | -
| pH in sea water |  | pH.w2 | [-] |  |  | 8 | 8 | -
| pH natural soil |  | pH.s1 | [-] |  |  | 5 | 5 | -
| pH agricultural soil |  | pH.s2 | [-] | 6.8 |  | 7 | 6.8 | -
| pH other soil |  | pH.s3 | [-] | 6.3 |  | 7 | 6.3 | -
| Gas phase DIFFUSION coefficient |  | DIFFgas | [m2.s-1] |  |  | 7.3339e-06 | 7.3339e-06 | m2.s-1
| Water phase DIFFUSION coefficient |  | DIFFwater | [m2.s-1] |  |  | 7.6097e-10 | 7.6097e-10 | m2.s-1
| Mass fraction organic carbon in aerosol |  | CORGaers | [-] |  |  | 0.1 | 0.1 | -
| Standard mass FRACTION organic carbon in soil/sediment |  | CORG | [-] |  |  | 0.02 | 0.02 | -
| Dry density of aerosol solids |  | RHOaers | [kg.m-3] |  |  | 2000 | 2000 | kg.m-3
| Mineral DENSITY sediment and soil |  | RHOsolid | [kg.m-3] |  |  | 2500 | 2500 | kg.m-3

## EQC_Benzene
Inputs - Chemical Properties
Chemical Name | Benzene
CAS
Molar Mass (g/mol) | 78
Data Temperature (°C) | 11.85
Melting Point (°C) | 5.35
Vapor Pressure (Pa) | 12700
Solubility in Water (g/m³) | 1780
Henry's Law Constant (Pa·m³/mol) | 556.5169
Reaction Half-Lives (hours)
In Air | 17
In Water | 170
In Soil | 550
In Sediment | 1700
Partition Coefficients
logKOW | 2.13
KOC | 66.9
- | 1.4959
-
-
-
-
-
EQC - Environment properties
ENVIRONMENTAL PROPERTIES
Please complete all fields or select an environment from the database:
Environment Name | EQC | Area (m2)
|  | Air | 44000000000
Volume Fractions |  | Water | 5200000000
Aerosol in Air | 2e-11 | Soil | 38800000000
Susp. Particles in Water | 5e-06 | Sediment | 5200000000
Fish in Water | 0
Air in Soil | 0.2 | Advective Flow Residence Times (h)
Water in Soil | 0.2 | Air | 17.28
Solids in Soil | 0.6 | Water | 960
Water in Sediment | 0.8 | Soil | 0
Solids in Sediment | 0.2 | Sediment (burial) | 1e+20
Depth (m) (Level I & Level II) |  | Organic Carbon (g/g)
Air | 1000 | Susp. Particles | 0.2
Water | 3 | Fish Lipid | 1e-20
Soil | 0.05 | Soil | 0.02
Sediment | 0.03 | Sediment | 0.05
Depth (m) (Level III) |  | Transport velocities (m/h)
Air | 1000 | Air side air-water MTC | 19.8
Water | 3 | Water side air-water MTC | 0.0219
Soil | 0.05 | Rain rate | 0.0013
Sediment | 0.03 | Aerosol deposition velocity | 7.2e-11
|  | Soil-air phase diffusion MTC | 0.02
Densities for subcompartments (kg/m³) |  | Soil-water phase diffusion MTC | 2e-06
Vapour phase of Air | 1.21 | Soil-air boundary layer MTC | 0.0299
Aerosol in Air | 2000 | Sediment-water diffusion MTC | 9.9e-05
Liquid phase of Water | 1000 | Sediment deposition velocity | 5.2e-07
Sup. Particles in Water | 2500 | Sediment resuspension velocity | 2.78e-06
Fish in Water | 1e-20 | Soil-water runoff rate | 5e-05
Air in Soil | 1.21 | Soil-solids runoff rate | 3.42e-09
Water in Soil | 1000
Solid in Soil | 2500
Water in Sediment | 1000
Solid in Sediment | 2500

## MAMI_Benzene
MAMI III | Regional exposure model for neutral and monovalent ionizable chemicals
Substance | Benzene
Physico-chemical properties | Unit
type neutral, acid, base or amphoter |  | neutral
Molecular Mass | g/mol | 78 | EQC
pKa (acid) |  | 43 | google
pKa (basic)
log KOW,n |  | 2.13 | EQC
log KAW,n |  | 0.1749 | Simplebox
Degradation rates
k DEGR,atm | h-1 | 0.040773 | EQC
kDEGR,soil | h-1 | 0.0012603 | EQC
kDEGR,wat | h-1 | 0.0040773 | EQC | Outputs | total activity | total concentration |  | total mass |  | persistence
kDEGR,sed | h-1 | 0.00040773 | EQC |  | at | Ct | Ct | m | m |  |  | g/m3 | kg/m3
Emissions |  |  |  |  | mol/m3 | mol/m3 | g/m3 | mol | g | h
air | mol/h | 0 | 0 | air | 1.9626e-09 | 2.9359e-09 | 2.29e-07 | 129179.9195 | 10076033.7198 |  |  | 2.29e-07 | 2.29e-10
natural soil | mol/h | 12820.5128 |  | natural soil | 1.7744e-05 | 4.3657e-05 | 0.0034053 | 52388.8074 | 4086326.9769 |  |  | 0.0034053 | 3.4053e-06
agricultural soil | mol/h | 0 |  | agr.soil | 1.8653e-09 | 4.5892e-09 | 3.5796e-07 | 9.9127 | 773.188 |  |  | 3.5796e-07 | 3.5796e-10
other soil | mol/h | 0 |  | other soil | 1.8941e-09 | 4.6601e-09 | 3.6349e-07 | 0.93202 | 72.6974 |  |  | 3.6349e-07 | 3.6349e-10
freshwater | mol/h | 0 |  | freshwater | 1.8834e-07 | 1.8798e-07 | 1.4662e-05 | 676.7207 | 52784.2135 |  |  | 1.4662e-05 | 1.4662e-08
freshwater sediments | mol/h | 0 |  | freshw. sedim. | 1.6011e-07 | 3.9497e-07 | 3.0808e-05 | 14.2189 | 1109.0742 |  |  | 3.0808e-05 | 3.0808e-08
seawater | mol/h | 0 |  | seawater | 4.0634e-09 | 2.8769e-09 | 2.244e-07 | 115.0746 | 8975.8198 |  |  | 2.244e-07 | 2.244e-10
marine sediments | mol/h | 0 |  | seaw. sedim. | 3.4551e-09 | 6.0465e-09 | 4.7163e-07 | 0.72558 | 56.5955 |  |  | 4.7163e-07 | 4.7163e-10
|  |  |  | total |  |  |  | 182386.3113 | 14226132.2851 | 14.2261
Constants
T | Kelvin | 285 | 11.85
Universal gas constant | Pa*m3/(mol*K) | 8.314
Phase partition coefficients |  |  | neutral | anion | cation
KAW | L/L |  | 1.4959
KOA | L/L |  | 90.1779
log KOW,ion |  | -1.37
Kow at pH 7 | L/L | 134.8963
Fn,pH 7 |  | 1
log KOC |  |  | 1.8253 | 1.7743 | 0 |  | area land | 40000000000 |  | 0.03 | 0.27
KOC | L/kg |  | 66.8806 | 59.4703 | 1 |  |  |  |  | 0.6 | 0.1
|  |  | 1 |  |  |  |  | 2 |  |  |  | 3 |  |  |  | 4 |  |  |  | 5 |  |  | 6 |  |  | 7 |  |  | 8
Environmental parameters | Symbol | Unit | atmosphere | air | cloud water | aerosol water | aerosol solids | natural soil | air | water | solids | agricultural soil | air | water | solids | other soil | air | water | solids | freshwater | water | suspended sed | freshwater sediment | water | solids | seawater | water | suspended sed | seawater sediment | water | solids
Area | A | m^2 | 44000000000 |  |  |  |  | 24000000000 |  |  |  | 10800000000 |  |  |  | 4000000000 |  |  |  | 1200000000 |  |  | 1200000000 |  |  | 4000000000 |  |  | 4000000000
Depth | d | m | 1000 |  |  |  |  | 0.05 |  |  |  | 0.2 |  |  |  | 0.05 |  |  |  | 3 |  |  | 0.03 |  |  | 10 |  |  | 0.03
Volume | V | m^ 3 | 44000000000000 |  |  |  |  | 1200000000 |  |  |  | 2160000000 |  |  |  | 200000000 |  |  |  | 3600000000 |  |  | 36000000 |  |  | 40000000000 |  |  | 120000000
Vol fr | Xi |  |  | 1 | 3e-08 | 2e-11 | 2e-11 |  | 0.2 | 0.2 | 0.6 |  | 0.2 | 0.2 | 0.6 |  | 0.2 | 0.2 | 0.6 |  |  | 5e-06 |  | 0.8 | 0.2 |  |  | 2e-06 |  | 0.8 | 0.2
Residence time | Tr | d | 0.72 | [16 empty] | 40
Flow | Q | m^3/h | 2.5463e+12 | [16 empty] | 3750000 | [5 empty] | 37500000
Fraction organic carbon | Foc | [5 empty] | 0.1 |  |  |  | 0.02 |  |  |  | 0.02 |  |  |  | 0.02 |  |  | 0.2 |  |  | 0.05 |  |  | 0.2 |  |  | 0.05
Density | rho | kg/L |  |  |  |  | 2 |  |  |  | 2.5 |  |  |  | 2.5 |  |  |  | 2.5 |  |  | 2.5 |  |  | 2.5 | 1 |  | 2.5 |  | 1 | 2.5
pH | pH |  |  |  | 5.6 | 3 | 3 |  |  | 5 | FALSE |  |  | 6.8 | FALSE |  |  | 6.3 | FALSE |  | 7.5 | 7.5 |  | 7.5 | FALSE |  | 8 | 8 |  | 8 | FALSE
Ionic strength | I | mol/L | 0.0002 |  |  |  |  | 0.03 |  |  |  | 0.03 |  |  |  | 0.03 |  |  |  | 0.003 |  |  | 0.003 |  |  | 0.5 |  |  | 0.5
Calculation of B values
Activity coeff neutr molec | γn |  | 1.0001 |  |  |  |  | 1.0209 |  |  |  | 1.0209 |  |  |  | 1.0209 |  |  |  | 1.0021 |  |  | 1.0021 |  |  | 1.4125 |  |  | 1.4125
Activity coeff ion | γd |  | 0.98414 |  |  |  |  | 0.85248 |  |  |  | 0.85248 |  |  |  | 0.85248 |  |  |  | 0.94294 |  |  | 0.94294 |  |  | 0.73772 |  |  | 0.73772
Neutral fraction | Fn |  |  | 1 | 1 | 1 | 1 |  | 1 | 1 | 1 |  | 1 | 1 | 1 |  | 1 | 1 | 1 |  | 1 | 1 |  | 1 | 1 |  | 1 | 1 |  | 1 | 1
Anionic fraction | F- |  |  |  | 0 | 0 | 0 |  |  | 0 | 0 |  |  | 0 | 0 |  |  | 0 | 0 |  | 0 | 0 |  | 0 | 0 |  | 0 | 0 |  | 0 | 0
Cationic fraction | F+ |  |  |  | 0 | 0 | 0 |  |  | 0 | 0 |  |  | 0 | 0 |  | 0 | 0 | 0 |  | 0 | 0 |  | 0 | 0 |  | 0 | 0 |  | 0 | 0
Kd neutral molecule | Kdn | L/L |  |  |  |  | 14.5688 |  |  |  | 3.344 |  |  |  | 3.344 |  |  |  | 3.344 |  |  | 33.4403 |  |  | 8.3601 |  |  | 33.4403 |  |  | 8.3601
Kd anion | Kd- | L/L |  |  |  |  | 0 |  |  |  | 0 |  |  |  | 0 |  |  |  | 0 |  |  | 0 |  |  | 0 |  |  | 0 |  |  | 0
Kd cation | Kd+ | L/L |  |  |  |  | 0 |  |  |  | 0 |  |  |  | 0 |  |  |  | 0 |  |  | 0 |  |  | 0 |  |  | 0 |  |  | 0
apparent phase activity capacity | B' |  |  | 1.4959 | 0.99986 | 0.99986 | 14.5668 |  | 1.4959 | 0.97949 | 3.2754 |  | 1.4959 | 0.97949 | 3.2754 |  | 1.4959 | 0.97949 | 3.2754 |  | 0.99793 | 33.3711 |  | 0.99793 | 8.3428 |  | 0.70795 | 23.6739 |  | 0.70795 | 5.9185
apparent bulk activity capacity | B |  | 1.4959 | 1.4959 | 2.9996e-08 | 1.9997e-11 | 2.9134e-10 | 2.4603 | 0.29918 | 0.1959 | 1.9653 | 2.4603 | 0.29918 | 0.1959 | 1.9653 | 2.4603 | 0.29918 | 0.1959 | 1.9653 | 0.9981 | 0.99793 | 0.00016686 | 2.4669 | 0.79834 | 1.6686 | 0.70799 | 0.70795 | 4.7348e-05 | 1.7501 | 0.56636 | 1.1837
Parameters for diffusion |  |  |  | Advective transport velocities |  |  |  | Other transport parameters
|  | m/s | m/h |  |  | m/s | m/h
air side MTC | MTCA | 0.0055069 | 19.8248 | aerosol dry deposition velocity | v1-dep,bulk | 0.001 | 3.6 | lenght of dry period | tdry | h | 79
water side MTC water-air | MTCW,air | 6.0824e-06 | 0.021897 | precipitation | v1-rain | 3.6e-07 | 0.0013 | length of wet period | twet | h | 6
soilwater side MTC | MTCsoilW | 5.56e-10 | 2.0016e-06 | precipitation (continuous) | v1-dep,wet |  | 8e-05 | particle collection efficiency of rain | εcoll | - | 200000
soilair side MTC | MTCsoilA | 5.56e-06 | 0.020016 | seawater sediment deposition velocity | v7-dep,bulk | 2.89e-05 | 0.10404 | fraction of rainwater runninng off | εrunoff | - | 0.25
water side MTC water-sediment | MTCW,se | 2.78e-06 | 0.01 | freshwater sediment deposition velocity | v5-dep,bulk | 2.89e-05 | 0.10404 | fraction of rain intiltrating soil | εinf | - | 0.25
sedim side MTC water-sedim | MTCSedW | 2.78e-08 | 0.0001 | freshwater sediment resuspension velocity | v6-res,bulk |  | 2.78e-06
|  |  |  | seawater sediment resuspension velocity | v8-res,bulk |  | 6.98e-07
seawater-air MTC | MTC7-1 | 6.0779e-06 | 0.021881 | seawater sediment burial velocity | v8-rem,bulk |  | 3.42e-07
freshwater-air MTC | MTC5-1 | 6.0779e-06 | 0.021881 | freshwater sediment burial velocity | v6-rem,bulk |  | 3.42e-07
natural soil-air MTC | MTC2-1 | 8.3093e-06 | 0.029914 | natural soil erosion | v2-rem,bulk | 9.51e-13 | 3.4236e-09
agricultural soil-air MTC | MTC3-1 | 8.3093e-06 | 0.029914 | agricultural soil erosion | v3-rem,bulk | 9.51e-13 | 3.4236e-09
other soil-air MTC | MTC4-1 | 8.3093e-06 | 0.029914 | other soil erosion | v4-rem,bulk | 9.51e-13 | 3.4236e-09
seawater-sediment MTC | MTC7-8 | 2.7525e-08 | 9.901e-05
freshwater-sediment MTC | MTC5-6 | 2.7525e-08 | 9.901e-05
T-values (m3/h)
Tdiff,1 | 1274425109.1803 | Trunoff,2 | 470155.193 | Tadv,1 | 3.809e+12
Tdiff,5-6 | 118811.8812 | Trunoff,3 | 211569.8368 | Tadv,5-7 | 3742862.5294
Tdiff,7-8 | 396039.604 | Trunoff,4 | 78359.1988 | Tadv,7 | 26549742.4577
Tdiff,2-1 | 717925328.0166
Tdiff,3-1 | 323066397.6075 | Terosion,2 | 202.1574 | Tleaching,2 | 470155.193
Tdiff,4-1 | 119654221.3361 | Terosion,3 | 90.9708 | Tleaching,3 | 211569.8368
Tdiff,5-1 | 26256729.7431 | Terosion,4 | 33.6929 | Tleaching,4 | 78359.1988
Tdiff,7-1 | 87522432.477
|  | T5-6,sed | 20831.5506 | T6,bur | 1012.4145
Tdry dep,1 | 49.3151 | T7-8,sed | 19704.2693 | T8,bur | 2394.0714
Twet dep,1 | 57195659.723 | T6-5,res | 8229.5679
Tdry tot | 6.4939e+12 | T8-7,res | 4886.1456 | Tdegr,1 | 2.6837e+12
Twet tot | 6.494e+12 |  |  | Tdegr,2 | 3720826.9344
T1,tot | 6.4939e+12 |  |  | Tdegr,3 | 6697488.4819
T1,rem | 6.4927e+12 |  |  | Tdegr,4 | 620137.8224
T1,dep | 1278462499.1816 |  |  | Tdegr,5 | 14650473.0888
Tdep,1-2 | 697343181.3718 |  |  | Tdegr,6 | 36210.1258
Tdep,1-3 | 313804431.6173 |  |  | Tdegr,7 | 115469045.5162
Tdep,1-4 | 116223863.562 |  |  | Tdegr,8 | 85626.6156
Tdep,1-5 | 34867159.0686
Tdep,1-7 | 116223863.562
Mass balance | *at,1 | *at,2 | *at,3 | *at,4 | *at,5 | *at,6 | *at,7 | *at,8
air | 6.4939e+12 | -717925328.0166 | -323066397.6075 | -119654221.3361 | -26256729.7431 | 0 | -87522432.477 | 0
natural soil | -697343181.3718 | 722586667.4944 | 0 | 0 | 0 | 0 | 0 | 0
agricultural soil | -313804431.6173 | 0 | 330187116.7339 | 0 | 0 | 0 | 0 | 0
other soil | -116223863.562 | 0 | 0 | 120431111.2491 | 0 | 0 | 0 | 0
freshwater | -34867159.0686 | -470357.3504 | -211660.8077 | -78392.8917 | 44789708.7931 | -127041.4491 | 0 | 0
freshwater sediment | 0 | 0 | 0 | 0 | -139643.4318 | 164263.9894 | 0 | 0
seawater | -116223863.562 | 0 | 0 | 0 | -3742862.5294 | 0 | 229956964.3242 | -400925.7496
seawater sediment | 0 | 0 | 0 | 0 | 0 | 0 | -415743.8733 | 488946.4365

## Simplebox_Benzene
SCENARIO- and SUBSTANCE DEFINITION
LOOK-UP TABLE PICKER |  |  | Variable Name |  | User input |  | Default | Used |  | Notes
Substance |  |  | ChemName |  | neutral organic |  | default substance | benzene
|  |  | ChemRowNr |  | 169 |  | 0 | 169
Scenario |  |  | ScenarioName |  |  |  | default scenario | default scenario
Case |  |  | CaseName |  | defaults only |  | defaults only | defaults only
SUBSTANCE PROPERTIES |  |  | Variable Name | Unit | User input | LookUp | Default | Used |  | Notes
| Chemical class |  | ChemClass |  | Neutral |  | neutral | Neutral
| MOLECULAR WEIGHT |  | Molweight | [g.mol-1] |  | 78 | 138 | 0.078 | kg.mol-1
| Dimensionless solids/water PARTITION COEFFICIENT of the original species |  | Ksw | [-] |  |  | 3.3469 | 3.3469 | - | QSAR lookup as in EU TGD
| Dimensionless solids/water PARTITION COEFFICIENT of the alternate form |  | Ksw.alt | [-] |  |  | 3.3469 | 3.3469 | -
| Dimensionless gas/water PARTITION COEFFICIENT of the original species at 25 oC |  | Kaw | [-] | 1.4959 |  | 0.22462 | 1.4959 | - | 0.1749
|  | Octanol/water PARTITION COEFFICIENT of the original species | Kow | [-] | 134.8963 | 100 | 18 | 134.8963 | - | 100
|  | Octanol/water PARTITION COEFFICIENT of alternate form | Kow.alt | [-] |  |  | 0.042658 | 0.042658 | -
|  | Dissociation constant of (conjugated) acid | pKa |  |  |  | 7 | 7 | -
|  | Apparent octanol/water PARTITION COEFFICIENT at neutral pH | D | [-] |  |  | 134.8963 | 134.8963 | - | Trapp and Horobin, 2005
|  | Fraction original species in aerosol water | FRorig.aerw | [-] |  |  | 1 | 1 | -
|  | Fraction original species in fresh water | FRorig.w1 | [-] |  |  | 1 | 1 | -
|  | Fraction original species in freshwater sediment | FRorig.sd1 | [-] |  |  | 1 | 1
|  | Fraction original species in seawater | FRorig.w2 | [-] |  |  | 1 | 1 | -
|  | Fraction original species in marine sediment | FRorig.sd2 | [-] |  |  | 1 | 1
|  | Fraction original species in natural soil | FRorig.s1 | [-] |  |  | 1 | 1 | -
|  | Fraction original species in porewater of natural soil | FRorig.s1w | [-] |  |  | 1 | 1 | -
|  | Fraction original species in agricultural soil | FRorig.s2 | [-] |  |  | 1 | 1 | -
|  | Fraction original species in porewater of agricultural soil | FRorig.s2w | [-] |  |  | 1 | 1 | -
|  | Fraction original species in other soil | FRorig.s3 | [-] |  |  | 1 | 1 | -
|  | Fraction original species in porewater of other soil | FRorig.s3w | [-] |  |  | 1 | 1 | -
|  | VAPOR PRESSURE of original species at 25 oC | Pvap25 | [Pa] | 12700 | 10000 | 4 | 12700 | Pa
|  | ENTHALPY of vaporization | H0vap | [kJ.mol-1] |  |  | 33.9035 | 33903.4552 | J.mol-1
|  | Water SOLUBILITY of neutral species at 25 oC | Sol25 | [mg.L-1] | 1780 | 1800 | 1433.0938 | 22.8205 | mol.m-3
|  | ENTHALPY of dissolution | H0sol | [kJ.mol-1] |  |  | 10 | 10000 | J.mol-1
|  | Melting point | Tm | [oC] | 5.35 | 5 | 1 | 278.35 | K
| QSAR table equilibrium constants |  |  |  | Koc(orig) | Koc(alt) | Kh(orig) | Kh(alt)
|  | Neutral |  |  | 66.9377 | 66.9377 | 0.22462 | 0.22462 | -
|  | Acid |  |  | 182.0539 | 59.4703 | 0.22462 | 1e-20 | -
|  | Base |  |  | 307.6805 | 3458.3619 | 0.22462 | 1e-20 | -
|  | Metal |  |  | 1000 | 1000 | 1e-20 | 1e-20 | -
|  | Hydrophobics |  |  | 66.9377 | 66.9377 | 0.22462 | 0.22462 | -
|  | Non hydrophobics |  |  | 134.1364 | 134.1364 | 0.22462 | 0.22462 | -
|  | Phenols, anilines, benzonitriles, nitrobenzenes |  |  | 174.4699 | 174.4699 | 0.22462 | 0.22462 | -
|  | Acetanilides, carbamates, esters, phenylureas, phosphates, triazines, triazoles, uracils |  |  | 123.3119 | 123.3119 | 0.22462 | 0.22462 | -
|  | Alcohols, organic acids |  |  | 31.6801 | 31.6801 | 0.22462 | 0.22462 | -
|  | Acetanilides |  |  | 93.7379 | 93.7379 | 0.22462 | 0.22462 | -
|  | Alcohols |  |  | 21.3987 | 21.3987 | 0.22462 | 0.22462 | -
|  | Amides |  |  | 89.7081 | 89.7081 | 0.22462 | 0.22462 | -
|  | Anilines |  |  | 148.1267 | 148.1267 | 0.22462 | 0.22462 | -
|  | Carbamates |  |  | 84.7187 | 84.7187 | 0.22462 | 0.22462 | -
|  | Dinitroanilines |  |  | 536.3137 | 536.3137 | 0.22462 | 0.22462 | -
|  | Esters |  |  | 124.0774 | 124.0774 | 0.22462 | 0.22462 | -
|  | Nitrobenzenes |  |  | 154.9988 | 154.9988 | 0.22462 | 0.22462 | -
|  | Organic acids |  |  | 39.6412 | 39.6412 | 0.22462 | 0.22462 | -
|  | Phenols, benzonitriles |  |  | 196.7907 | 196.7907 | 0.22462 | 0.22462 | -
|  | Phenylureas |  |  | 124.0774 | 124.0774 | 0.22462 | 0.22462 | -
|  | Phosphates |  |  | 163.5566 | 163.5566 | 0.22462 | 0.22462 | -
|  | Triazines |  |  | 137.7089 | 137.7089 | 0.22462 | 0.22462 | -
|  | Triazoles |  |  | 257.6518 | 257.6518 | 0.22462 | 0.22462 | -
| Gas phase degradation RATE CONSTANT at 25 oC |  | kdeg.air | [s-1] | 1.1326e-05 | 1.5e-06 | 3.5063e-06 | 1.1326e-05 | s-1
|  | OH radical CONCENTRATION | C.OHrad | [cm-3] |  |  | 500000 | 500000 | cm-3
|  | FREQUENCY FACTOR OH radical reaction | k0.OHrad | [cm3.s-1] |  |  | 7.9e-11 | 7.9e-11 | cm3.s-1
|  | ACTIVATION ENERGY OH radical reaction | Ea.OHrad | [kJ.mol-1] |  |  | 6 | 6000 | J.mol-1
| Dissolved phase degradation RATE CONSTANT at 25 oC |  | kdeg.water | [s-1] | 1.1326e-06 | 5.3e-07 | 1.3169e-07 | 1.1326e-06 | s-1
|  | Biodegradability test result | biodeg | [r / r- / i / p] |  |  | i | i
|  | CONCENTRATION BACTERIA in test water | BACT.test | [CFU.mL-1] |  |  | 40000 | 40000 | CFU.mL-1
|  | RATE INCREASE factor per 10 oC | Q.10 | [-] |  |  | 2 | 2 | -
| Bulk degradation RATE CONSTANT standard sediment at 25 oC |  | kdeg.sed | [s-1] | 1.1326e-07 |  | 6.5846e-09 | 1.1326e-07 | s-1
| Bulk degradation RATE CONSTANT standard soil at 25 oC |  | kdeg.soil | [s-1] | 3.5007e-07 | 5.6e-07 | 6.5846e-08 | 3.5007e-07 | s-1
EMISSIONS |  |  | Variable Name | Unit | User input | LookUp | Default | Used |  | Notes
REGIONAL SCALE
| EMISSION to air |  | E.aR | [t.yr-1] | 0 | 10000 | 10000 | 0 | mol.s-1
| EMISSION to lake water |  | E.w0R | [t.yr-1] |  | 0 | 0 | 0 | mol.s-1
| EMISSION to fresh water |  | E.w1R | [t.yr-1] | 8760 | 10000 | 10000 | 3.5613 | mol.s-1
| EMISSION to sea water |  | E.w2R | [t.yr-1] |  | 0 | 0 | 0 | mol.s-1
| EMISSION to natural soil |  | E.s1R | [t.yr-1] |  | 0 | 0 | 0 | mol.s-1
| EMISSION to agricultural soil |  | E.s2R | [t.yr-1] | 0 | 10000 | 10000 | 0 | mol.s-1
| EMISSION to other soil |  | E.s3R | [t.yr-1] |  | 0 | 0 | 0 | mol.s-1
CONTINENTAL SCALE
| EMISSION to air |  | E.aC | [t.yr-1] |  | 0 | 0 | 0 | mol.s-1
| EMISSION to lake water |  | E.w0C | [t.yr-1] |  | 0 | 0 | 0 | mol.s-1
| EMISSION to fresh water |  | E.w1C | [t.yr-1] |  | 0 | 0 | 0 | mol.s-1
| EMISSION to sea water |  | E.w2C | [t.yr-1] |  | 0 | 0 | 0 | mol.s-1
| EMISSION to natural soil |  | E.s1C | [t.yr-1] |  | 0 | 0 | 0 | mol.s-1
| EMISSION to agricultural soil |  | E.s2C | [t.yr-1] |  | 0 | 0 | 0 | mol.s-1
| EMISSION to other soil |  | E.s3C | [t.yr-1] |  | 0 | 0 | 0 | mol.s-1
MODERATE ZONE
| EMISSION to air |  | E.aM | [t.yr-1] |  | 0 | 0 | 0 | mol.s-1
| EMISSION to water |  | E.w2M | [t.yr-1] |  | 0 | 0 | 0 | mol.s-1
| EMISSION to soil |  | E.sM | [t.yr-1] |  | 0 | 0 | 0 | mol.s-1
ARCTIC ZONE
| EMISSION to air |  | E.aA | [t.yr-1] |  | 0 | 0 | 0 | mol.s-1
| EMISSION to water |  | E.w2A | [t.yr-1] |  | 0 | 0 | 0 | mol.s-1
| EMISSION to soil |  | E.sA | [t.yr-1] |  | 0 | 0 | 0 | mol.s-1
TROPICAL ZONE
| EMISSION to air |  | E.aT | [t.yr-1] |  | 0 | 0 | 0 | mol.s-1
| EMISSION to water |  | E.w2T | [t.yr-1] |  | 0 | 0 | 0 | mol.s-1
| EMISSION to soil |  | E.sT | [t.yr-1] |  | 0 | 0 | 0 | mol.s-1
LANDSCAPE SETTINGS |  |  | Variable Name | Unit | User input | LookUp | Default | Used |  | Notes
REGIONAL SCALE
| Area land |  | AREAland.R | [km2] | 40000 | 228570 | 228570 | 40000000000 | m2 | 1139633000000
| Area sea |  | AREAsea.R | [km2] | 4000 | 1000 | 1000 | 4000000000 | m2 | 12482598298.2358
| Fraction lake water |  | FRAClake.R | - | 1e-20 | 0.0025 | 0.0025 | 1e-20 | -
| Fraction fresh water |  | FRACfresh.R | - | 0.03 | 0.0275 | 0.0275 | 0.03 | - | 0.031314
| Fraction natural soil |  | FRACnatsoil.R | - | 0.6 | 0.27 | 0.27 | 0.6 | - | 0.031314
| Fraction agricultural soil |  | FRACagsoil.R | - | 0.27 | 0.6 | 0.6 | 0.27 | - | 0.2847
| Fraction urban/industrial soil |  | FRACothersoil.R | - | 0.1 | 0.1 | 0.1 | 0.1 | - | 0.65943
| Temperature |  | TEMP.R | [oC] | 11.85 | 12 | 12 | 284.85 | K | 0.024626
| Wind speed |  | WINDspeed.R | m.s-1 | 3 | 3 | 3 | 3 | m.s-1
| Average precipitation |  | RAINrate.R | mm.yr-1 | 700.8 | 700 | 700 | 2.2222e-08 | m.s-1
| Depth lake water |  | DEPTHlake.R | m | 1e-20 | 100 | 100 | 1e-20 | m
| Depth fresh water |  | DEPTHfreshwater.R | m | 3 | 3 | 3 | 3 | m
| FRACTION discharge regional fresh water to continental scale |  | FRAC.w1R.w1C | - |  | 0 | 0 | 0 | -
| Fraction run off |  | FRACrun.R | - |  | 0.25 | 0.25 | 0.25 | -
| Fraction infiltration |  | FRACinf.R | - |  | 0.25 | 0.25 | 0.25 | -
| Soil erosion |  | EROSION.R | mm.yr-1 |  | 0.03 | 0.03 | 9.5129e-13 | m.s-1
CONTINENTAL SCALE
| Area land |  | AREAland.C | [km2] |  | 3714410 | 3714410 | 3714410000000 | m2
| Area sea |  | AREAsea.C | [km2] |  | 3714410 | 3714410 | 3714410000000 | m2
| Fraction fresh water |  | FRAClake.C | - |  | 0.0025 | 0.0025 | 0.0025 | -
| Fraction fresh water |  | FRACfresh.C | - |  | 0.0275 | 0.0275 | 0.0275 | -
| Fraction natural soil |  | FRACnatsoil.C | - |  | 0.27 | 0.27 | 0.27 | -
| Fraction agricultural soil |  | FRACagsoil.C | - |  | 0.6 | 0.6 | 0.6 | -
| Fraction urban/industrial soil |  | FRACothersoil.C | - |  | 0.1 | 0.1 | 0.1 | -
| Temperature |  | TEMP.C | [oC] |  | 12 | 12 | 285 | K
| Wind speed |  | WINDspeed.C | m.s-1 |  | 3 | 3 | 3 | m.s-1
| Average precipitation |  | RAINrate.C | mm.yr-1 |  | 700 | 700 | 2.2197e-08 | m.s-1
| Depth fresh water |  | DEPTHlake.C | m |  | 100 | 100 | 100 | m
| Depth fresh water |  | DEPTHfreshwater.C | m |  | 3 | 3 | 3 | m
| FRACTION discharge continental fresh water to regional scale |  | FRAC.w1C.w1R | - |  | 0 | 0 | 0 | -
| Fraction infiltration |  | FRACinf.C | - |  | 0.25 | 0.25 | 0.25 | -
| Fraction run off |  | FRACrun.C | - |  | 0.25 | 0.25 | 0.25 | -
| Soil erosion |  | EROSION.C | mm.yr-1 |  | 0.03 | 0.03 | 9.5129e-13 | m.s-1
ALL-SCALE
| pH aerosol |  | pH.aerw | [-] |  |  | 3 | 3 | - | range pH 0-5
| pH fresh water |  | pH.w1 | [-] | 7.5 |  | 7 | 7.5 | -
| pH in sea water |  | pH.w2 | [-] |  |  | 8 |  | -
| pH natural soil |  | pH.s1 | [-] |  |  | 5 |  | -
| pH agricultural soil |  | pH.s2 | [-] | 6.8 |  | 7 | 6.8 | -
| pH other soil |  | pH.s3 | [-] | 6.3 |  | 7 | 6.3 | -
| Gas phase DIFFUSION coefficient |  | DIFFgas | [m2.s-1] |  |  | 1.2346e-05 | 1.2346e-05 | m2.s-1
| Water phase DIFFUSION coefficient |  | DIFFwater | [m2.s-1] |  |  | 1.281e-09 | 1.281e-09 | m2.s-1
| Mass fraction organic carbon in aerosol |  | CORGaers | [-] |  |  | 0.1 | 0.1 | -
| Standard mass FRACTION organic carbon in soil/sediment |  | CORG | [-] |  |  | 0.02 | 0.02 | -
| Dry density of aerosol solids |  | RHOaers | [kg.m-3] |  |  | 2000 | 2000 | kg.m-3
| Mineral DENSITY sediment and soil |  | RHOsolid | [kg.m-3] |  |  | 2500 | 2500 | kg.m-3