## 1.chemical database
文献标题 | 文献编号 | 框架 | 基本信息 | [14 empty] | 半衰期（t1/2，Half lives） | [17 empty] | 分配比（Partition Ratio）
Level III - beta version 4.38 | - |  |  |  | 化学品名称 | 分子式 | 分子结构 | 摩尔质量 | 温度 | 熔点 |  | 蒸气压 |  | 水中溶解度 |  | 亨利定律常数 |  | 空气 |  | 气溶胶 |  | 水 |  | 水中悬浮物 |  | 鱼类 |  | 土壤 |  | 沉积物
|  |  | CAS |  | Chemical Name | Molecular Formular | Molecular Structure | Molar Mass | Data Temp. | Melting Point |  | Vapor Pressure |  | Solubility in Water |  | Henry's Law Constant |  | In Air |  | In Aerosol |  | In Water |  | In Susp. Particles |  | In Fish |  | In Soil |  | In Sediment | [13 empty] | Aerosol-Water/Aerosol-Air |  | Soil-Water/Soil-Air |  | Suspended Particles-Water/Suspended Particles-Air |  | Sediment-Water/Sediment-Air |  | Fish-Water/Fish-Air
[9 empty] | T | TM |  | PSat ，PSSat ，PLSat |  | CWSat |  | H | [19 empty] | Log10KOW |  | KOC |  | Log10KAW |  | Log10KOA
[8 empty] | g/mol | °C | °C | Ref. | Pa | Ref. | g/m3 or mg/L | Ref. | Pa·m3/mol | Ref. | h | Ref. | h | Ref. | h | Ref. | h | Ref. | h | Ref. | h | Ref. | h | Ref. |  |  |  |  | unitless | Ref. | unitless | Ref. | unitless | Ref. | unitless | Ref. |  | Ref. |  | Ref. |  | Ref. |  | Ref.
|  |  | 2050-68-2 |  | PCB-15 | C12H8Cl2 |  | 223.1 | 25 | 149 |  | 0.0048 |  | 0.06 |  | 17.848 |  | 170 |  | 170 |  | 5500 |  | 17000 |  | 5500 |  | 17000 |  | 17000 | [5 empty] | 5.3
文献标题 | 文献编号 | 框架 | 基本信息 | [14 empty] | 半衰期（t1/2，Half lives） | [17 empty] | 分配比（Partition Ratio）
Developing a multimedia model of chemical dynamics in an urban area | FL003 |  |  | 化学品种类 | 化学品名称 | 分子式 | 分子结构 | 摩尔质量 | 温度 | 熔点 |  | 蒸气压 |  | 水中溶解度 |  | 亨利定律常数 |  | 空气 |  | 气溶胶 |  | 水 |  | 水中悬浮物 |  | 鱼类 |  | 土壤 |  | 沉积物 |  | 植被 |  | 有机膜
|  |  | CAS | Chemical Classes | Chemical Name | Molecular Formular | Molecular Structure | Molar Mass | Data Temp. | Melting Point |  | Vapor Pressure |  | Solubility in Water |  | Henry's Law Constant |  | In Air |  | In Aerosol |  | In Water |  | In Susp. Particles |  | In Fish |  | In Soil |  | In Sediment |  | In Vegetable |  | In Film | [9 empty] | Aerosol-Water/Aerosol-Air |  | Soil-Water/Soil-Air |  | Suspended Particles-Water/Suspended Particles-Air |  | Sediment-Water/Sediment-Air |  | Fish-Water/Fish-Air
[8 empty] | MW | T | M.P. |  | V.P. |  | Solub. |  | H |  | τ1/2 Air |  |  |  | τ1/2 Water | [5 empty] | τ1/2 Soil |  | τ1/2 Sed. |  | τ1/2 Veg. |  | τ1/2 Film |  | Log10KOW |  | KOC |  | Log10KAW |  | Log10KOA
[8 empty] | g/mol | °C | °C | Ref. | Pa | Ref. | g/m3 or mg/L | Ref. | Pa·m3/mol | Ref. | h | Ref. | h | Ref. | h | Ref. | h | Ref. | h | Ref. | h | Ref. | h | Ref. | h | Ref. | h | Ref. | unitless | Ref. | unitless | Ref. | unitless | Ref. | unitless | Ref. |  | Ref. |  | Ref. |  | Ref. |  | Ref.
|  |  | 85-01-8 | PAHs | Phenanthrene | C14H10 |  | 178.24 | 25 | 101 | WH001 | 0.022 | WH001 | 1.2 | WH001 | 3.26 | WH001 | 8 | * |  |  | 550 | WH001 |  |  |  |  | 5500 | WH001 | 17000 | WH001 | 6 | WH001 | 5 | WH001 | 4.6 | WH001 |  |  |  |  | 7.61 | *
|  |  | 206-44-0 | PAHs | Fluoranthene | C16H10 |  | 202.3 | 25 | 111 | WH001 | 0.0012 | WH001 | 0.00129 | WH001 | 0.92 | WH001 | 18 | * |  |  | 1700 | WH001 |  |  |  |  | 17000 | WH001 | 55000 | WH001 | 14 | WH001 | 11 | WH001 | 5.22 | WH001 |  |  |  |  | 8.88 | *
|  |  | 1746-01-6 | PCDDs | Tetra-CDD | C12H4Cl4O2 |  | 322 | 25 | 305 | WH001 | 2e-07 | WH001 | 1.93e-05 | WH001 | 3.34 | WH001 | 190 | * |  |  | 550 | WH001 |  |  |  |  | 55000 | WH001 | 55000 | WH001 | 148 | WH001 | 111 | WH001 | 6.8 | WH001 |  |  |  |  | 9.67 | *
|  |  | 40321-76-4 | PCDDs | Penta-CDD | C12H3Cl5O2 |  | 356.4 | 25 | 196 | WH001 | 8.8e-08 | WH001 | 0.000118 | WH001 | 0.0266 | WH001 | 350 | * |  |  | 550 | WH001 |  |  |  |  | 55000 | WH001 | 55000 | WH001 | 273 | WH001 | 205 | WH001 | 7.4 | WH001 |  |  |  |  | 11.37 | *
|  |  | 3268-87-9 | PCDDs | Octa-CDD | C12Cl8O2 |  | 460 | 25 | 322 | WH001 | 1.1e-10 | WH001 | 7.36e-07 | WH001 | 0.0688 | WH001 | 3850 | * |  |  | 5500 | WH001 |  |  |  |  | 55000 | WH001 | 55000 | WH001 | 3003 | WH001 | 2252 | WH001 | 8.2 | WH001 |  |  |  |  | 12.76 | *
文献标题 | 文献编号 | 框架 | 基本信息 | [14 empty] | 半衰期（t1/2，Half lives） | [17 empty] | 分配比（Partition Ratio）
|  |  |  | 化学品种类 | 化学品名称 | 分子式 | 分子结构 | 摩尔质量 | 温度 | 熔点 |  | 蒸气压 |  | 水中溶解度 |  | 亨利定律常数 |  | 空气 |  | 气溶胶 |  | 水 |  | 水中悬浮物 |  | 鱼类 |  | 土壤 |  | 沉积物 |  | 植被 |  | 有机膜
|  |  | CAS | Chemical Classes | Chemical Name | Molecular Formular | Molecular Structure | Molar Mass | Data Temp. | Melting Point |  | Vapor Pressure |  | Solubility in Water |  | Henry's Law Constant |  | In Air |  | In Aerosol |  | In Water |  | In Susp. Particles |  | In Fish |  | In Soil |  | In Sediment |  | In Vegetable |  | In Film | [9 empty] | Aerosol-Water/Aerosol-Air |  | Soil-Water/Soil-Air |  | Suspended Particles-Water/Suspended Particles-Air |  | Sediment-Water/Sediment-Air |  | Fish-Water/Fish-Air
[8 empty] | MW | T | M.P. |  | V.P. |  | Solub. |  | H |  | τ1/2 Air |  |  |  | τ1/2 Water | [5 empty] | τ1/2 Soil |  | τ1/2 Sed. |  | τ1/2 Veg. |  | τ1/2 Film |  | Log10KOW |  | KOC |  | Log10KAW |  | Log10KOA
[8 empty] | g/mol | °C | °C | Ref. | Pa | Ref. | g/m3 or mg/L | Ref. | Pa·m3/mol | Ref. | h | Ref. | h | Ref. | h | Ref. | h | Ref. | h | Ref. | h | Ref. | h | Ref. | h | Ref. | h | Ref. | unitless | Ref. | unitless | Ref. | unitless | Ref. | unitless | Ref. |  | Ref. |  | Ref. |  | Ref. |  | Ref.
Note on B10: Administrator: 从《多介质模型文献整理》中获取文献编号
Note on T14: Administrator: Atmospheric half-lives calculated using data from Brubaker and Hites (1997, 1998) assuming that reaction with OH radicals is the primary reactive atmospheric loss processes.
Note on AR14: Administrator: Calculated using an empirical relationship (Harner and Bidleman, 1998b).
Note on T15: Administrator: Atmospheric half-lives calculated using data from Brubaker and Hites (1997, 1998) assuming that reaction with OH radicals is the primary reactive atmospheric loss processes.
Note on AR15: Administrator: Calculated using an empirical relationship (Harner and Bidleman, 1998b).
Note on T16: Administrator: Atmospheric half-lives calculated using data from Brubaker and Hites (1997, 1998) assuming that reaction with OH radicals is the primary reactive atmospheric loss processes.
Note on AR16: Administrator: Calculated using an empirical relationship (Harner and Bidleman, 1998b).
Note on T17: Administrator: Atmospheric half-lives calculated using data from Brubaker and Hites (1997, 1998) assuming that reaction with OH radicals is the primary reactive atmospheric loss processes.
Note on AR17: Administrator: Calculated using an empirical relationship (Harner and Bidleman, 1998b).
Note on T18: Administrator: Atmospheric half-lives calculated using data from Brubaker and Hites (1997, 1998) assuming that reaction with OH radicals is the primary reactive atmospheric loss processes.
Note on AR18: Administrator: Calculated using an empirical relationship (Harner and Bidleman, 1998b).

## 2.environmental database
文献标题 | 文献编号 | 框架 | 基本信息 | 面积（A，Area） | [5 empty] | 厚度（Y，Depth） | [11 empty] | 体积分数（vif，Volume Fraction for Subcompartment） | [14 empty] | 密度（ρ，Densities for Subcompartment） | [11 empty] | 平流停留时间（τF，Advective Flow Residence Times） |  |  | 有机碳含量比例（Organic Carbon Content，yOC） | [7 empty] | 迁移速率（Transport Velocities）
Level III - beta version 4.38 | - |  | 地区名字 | 空气 | 水 | 土壤 | 沉积物 |  |  | 空气 | 水 | 土壤 | 沉积物
|  |  | Name | Air | Water | Soil | Sediment |  |  | Air | Water | Soil | Sedimeent | [9 empty] | Aerosol in Air |  | Susp. Particles in Water | Fish in Water | Air in Soil | Water in Soil | Solids in Soil | Water in Sediment | Solids in Sediment | [5 empty] | Air in Air | Aerosol in Air | Water in Water | Sup. Particles in Water | Fish in Water | Air in Soil | Water in Soil | Solid in Soil | Water in Sediment | Solid in Sediment |  |  | Air | Water | Sediment(burial) | Susp. Particles | Fish Lipid | Soil | Sediment |  |  |  |  | Air side air-water MTC |  |  |  |  | Water side air-water MTC | Rain rate | [6 empty] | Aerosol dry deposition | Soil-air phase diffusion MTC | Soil-water phase diffusion MTC | Soil-air boundary layer MTC | Sediment-water diffusion MTC | Sediment deposition | Sediment resuspension | Soil-water runoff rate | Soil-solids runoff rate
[60 empty] | kA |  |  |  |  | kW | UR | [6 empty] | UT | kSA | kSW | kS | kT | UD | URE | USW | USS
|  |  |  | m2 | m2 | m2 | m2 |  |  | m | m | m | m | [9 empty] | unitless |  | unitless | unitless | unitless | unitless | unitless | unitless | unitless | [5 empty] | kg/m3 | kg/m3 | kg/m3 | kg/m3 | kg/m3 | kg/m3 | kg/m3 | kg/m3 | kg/m3 | kg/m3 |  |  | h | h | h | unitless | unitless | unitless | unitless |  |  |  |  | m/h |  |  |  |  | m/h | m/h | [6 empty] | m/h | m/h | m/h | m/h | m/h | m/h | m/h | m/h | m/h
文献标题 | 文献编号 | 框架 | 基本信息 | 面积（A，Area） | [5 empty] | 厚度（Y，Depth） | [5 empty] | 体积（V，Volume） | [5 empty] | 体积分数（vif，Volume Fraction for Subcompartment） | [14 empty] | 密度（ρ，Densities for Subcompartment） | [11 empty] | 平流停留时间（τF，Advective Flow Residence Times） |  |  | 有机碳含量比例（Organic Carbon Content，yOC） | [7 empty] | 迁移速率（Transport Velocities）
Developing a multimedia model of chemical dynamics in an urban area | FL003 |  | 地区名字 | 空气 | 水 | 土壤 | 沉积物 | 植被 | 有机膜 | 空气 | 水 | 土壤 | 沉积物 | 植被 | 有机膜 | 空气 | 水 | 土壤 | 沉积物 | 植被 | 有机膜 | [32 empty] | 土壤 | 沉积物 | 空气 | 水 | 植被 | 有机膜
|  |  | Name | Air | Water | Soil | Sediment | Vegetation | Film | Air | Water | Soil | Sedimeent | Vegetation | Film | Air | Water | Soil | Sedimeent | Vegetation | Film | Air in Air | Aerosol in Air | Water in Water | Susp. Particles in Water | Fish in Water | Air in Soil | Water in Soil | Solids in Soil | Water in Sediment | Solids in Sediment | Air in Vegetation | Water in Vegetation | Lipid in Vegetation | Soilds in Film | Lipid in Film | Air in Air | Aerosol in Air | Water in Water | Sup. Particles in Water | Fish in Water | Air in Soil | Water in Soil | Solid in Soil | Water in Sediment | Solid in Sediment | Vegetation | Film | Air | Water | Sediment(burial) | Susp. Particles | Fish Lipid | Soil | Sediment | Air | Water | Vegetation | Film | Air side air-water MTC | MTC of air over soil | MTC of air over vegetation | MTC of air over film | Diffusion quotient in pure air | Water side air-water MTC | Rain rate | Rainsplash rate constant | Litterfall rate constant | Wind velocity | the mean length of the surface in the direction of wind | the dry deposition velocities to surfaces | the dry deposition velocities to water | Aerosol dry deposition | Soil-air phase diffusion MTC | Soil-water phase diffusion MTC | Soil-air boundary layer MTC | Sediment-water diffusion MTC | Sediment deposition | Sediment resuspension | Soil-water runoff rate | Soil-solids runoff rate | the vegetation-side MTC | the wet deposition interception loss fraction | the leaf wax erosion MTC | the canopy drip parameter | the above ground plant dry mass inventory | the film-side MTC | the film wash-off rate constant | the film-side MTC
[60 empty] | kAW | kAS | kAV | kAF | Dair | kW | UR | RS | RLF | v | l | UP | UW | UT | kSA | kSW | kS | kT | UD | URE | USW | USS | kVV(veg. side) | IlW | kWE | λ | B | kFF(film. side) | W | kFF
|  |  |  | m2 | m2 | m2 | m2 | m2 | m2 | m | m | m | m | m | m | m3 | m3 | m3 | m3 | m3 | m3 | unitless | unitless | unitless | unitless | unitless | unitless | unitless | unitless | unitless | unitless | unitless | unitless | unitless | unitless | unitless | kg/m3 | kg/m3 | kg/m3 | kg/m3 | kg/m3 | kg/m3 | kg/m3 | kg/m3 | kg/m3 | kg/m3 | kg/m3 | kg/m3 | h | h | h | unitless | unitless | unitless | unitless | unitless | unitless | unitless | unitless | m/h | m/h | m/h | m/h | m2/s | m/h | m/h | h-1 | h-1 | km/h | cm | m/h | m/h | m/h | m/h | m/h | m/h | m/h | m/h | m/h | m/h | m/h | m/h | unitless | m/h |  | kg/m2 | m/h |  | m/h
|  |  | Don River Watershed | 47000000 | 7000000 | 17100000 | 7000000 | 20520000 | 45800000 | 1000 | 0.38 | 0.05 | 0.02 | 0.0002 | 7e-08 | 47000000000 | 2660000 | 855000 | 140000 | 4104 | 3.206 | ~1.0 | 4.17e-11 | ~1.0 | 8e-09 | - | 0.2 | 0.3 | 0.5 | 0.8 | 0.2 | 0.18 | 0.8 | 0.02 | 0.7 | 0.3 | 1.175 |  | 1000 |  |  |  |  | 1300 |  | 1500 | 850 | - | 7 | 190 | - |  |  | 0.02 | 0.04 | 0.2 | 0.02 | 0.02 | 0.74 |  | 3.5 | 23 | 15.4 | 4.9e-06 | UR: 9.3e-05; RS: 3.58e-07; RLF: 0.000231; v: 2; l: 7; UP: 10.2; UW: 34.2 | chemical dependent | 0.19 | 8.05e-08 | 0.00087 | 0.4 | chemical dependent | 0.25 | chemical dependent
文献标题 | 文献编号 | 框架 | 基本信息 | 面积（A，Area） | [5 empty] | 深度（d，Depth） | [5 empty] | 体积（V，Volume） | [5 empty] | 体积分数（vif，Volume Fraction for Subcompartment） | [14 empty] | 密度（ρ，Densities for Subcompartment） | [11 empty] | 平流停留时间（τF，Advective Flow Residence Times） |  |  | 有机碳含量比例（Organic Carbon Content，yOC） | [7 empty] | 迁移速率（Transport Velocities）
上海城市大气PAHs排放特征与多介质归趋模拟 | BS003 |  | 地区名字 | 空气 | 水 | 土壤 | 沉积物 | 植被 | 有机膜 | 空气 | 水 | 土壤 | 沉积物 | 植被 | 有机膜 | 空气 | 水 | 土壤 | 沉积物 | 植被 | 有机膜 | [32 empty] | 土壤 | 沉积物 | 空气 | 水 | 植被 | 有机膜
|  |  | Name | Air | Water | Soil | Sediment | Vegetation | Film | Air | Water | Soil | Sedimeent | Vegetation | Film | Air | Water | Soil | Sedimeent | Vegetation | Film | Air in Air | Aerosol in Air | Water in Water | Susp. Particles in Water | Fish in Water | Air in Soil | Water in Soil | Solids in Soil | Water in Sediment | Solids in Sediment | Air in Vegetation | Water in Vegetation | Lipid in Vegetation | Soilds in Film | Lipid in Film | Air in Air | Aerosol in Air | Water in Water | Sup. Particles in Water | Fish in Water | Air in Soil | Water in Soil | Solid in Soil | Water in Sediment | Solid in Sediment | Vegetation | Film | Air | Water | Sediment(burial) | Susp. Particles | Fish Lipid | Soil | Sediment | Air | Water | Vegetation | Film | Air side air-water MTC | MTC of air over soil | MTC of air over vegetation | MTC of air over film | Diffusion quotient in pure air | Water side air-water MTC | Rain rate | Rainsplash rate constant | Litterfall rate constant | Wind velocity | the mean length of the surface in the direction of wind | the dry deposition velocities to surfaces | the dry deposition velocities to water | Aerosol dry deposition | Soil-air phase diffusion MTC | Soil-water phase diffusion MTC | Soil-air boundary layer MTC | Sediment-water diffusion MTC | Sediment deposition | Sediment resuspension | Soil-water runoff rate | Soil-solids runoff rate | the vegetation-side MTC | the wet deposition interception loss fraction | the leaf wax erosion MTC | the canopy drip parameter | the above ground plant dry mass inventory | the film-side MTC | the film wash-off rate constant | the film-side MTC
|  |  | 2005年 | [56 empty] | kAW | kAS | kAV | kAF | Dair | kW | UR | RS | RLF | v | l | UP | UW | UT | kSA | kSW | kS | kT | UD | URE | USW | USS | kVV(veg. side) | IlW | kWE | λ | B | kFF(film. side) | W | kFF
|  |  |  | m2 | m2 | m2 | m2 | m2 | m2 | m | m | m | m | m | m | m3 | m3 | m3 | m3 | m3 | m3 | unitless | unitless | unitless | unitless | unitless | unitless | unitless | unitless | unitless | unitless | unitless | unitless | unitless | unitless | unitless | kg/m3 | kg/m3 | kg/m3 | kg/m3 | kg/m3 | kg/m3 | kg/m3 | kg/m3 | kg/m3 | kg/m3 | kg/m3 | kg/m3 | h | h | h | unitless | unitless | unitless | unitless | unitless | unitless | unitless | unitless | m/h | m/h | m/h | m/h | m2/s | m/h | m/h | h-1 | h-1 | km/h | cm | m/h | m/h | m/h | m/h | m/h | m/h | m/h | m/h | m/h | m/h | m/h | m/h | unitless | m/h |  | kg/m2 | m/h |  | m/h
|  |  | 上海市 | 6340000000 | 697000000 | 2660000000 | 697000000 | 5620000000 | 5960000000 | 1000 | 4.04 | 0.05 | 0.02 | 0.0002 | 7e-08 | 6340000000000 | 2815880000 | 133000000 | 13940000 | 1124000 | 417.2 | 1 | 1.04e-10 | 1 | 0.000223 | - | 0.2 | 0.3 | 0.5 | 0.41 | 0.59 | 0.18 | 0.8 | 0.02 | 0.7 | 0.3 | 1.19 |  | 1000 |  |  |  |  | 1320 |  | 2290 | 850 | - | - | - |  |  |  | 0.02 | 0.0134 | 0.2 | 0.02 | 0.02 | 0.74 |  | 3.5 | 23 | 15.4 | 4.9e-06 | UR: 9.3e-05; RS: 3.58e-07; RLF: 0.000231; v: 2; l: 7; UP: 10.2; UW: 34.2 | chemical dependent | 0.19 | 8.05e-08 | 0.00087 | 0.4 | chemical dependent | 0.25 | chemical dependent
文献标题 | 文献编号 | 框架 | 基本信息 | 面积（A，Area） | [5 empty] | 深度（d，Depth） | [5 empty] | 体积（V，Volume） | [5 empty] | 体积分数（vif，Volume Fraction for Subcompartment） | [14 empty] | 密度（ρ，Densities for Subcompartment） | [11 empty] | 平流停留时间（τF，Advective Flow Residence Times） |  |  | 有机碳含量比例（Organic Carbon Content，yOC） | [7 empty] | 迁移速率（Transport Velocities）
城市土壤多环芳烃累积的时空变化与风险研究 | BS002 |  | 地区名字 | 空气 | 水 | 土壤 | 沉积物 | 植被 | 有机膜 | 空气 | 水 | 土壤 | 沉积物 | 植被 | 有机膜 | 空气 | 水 | 土壤 | 沉积物 | 植被 | 有机膜 | [32 empty] | 土壤 | 沉积物 | 空气 | 水 | 植被 | 有机膜
|  |  | Name | Air | Water | Soil | Sediment | Vegetation | Film | Air | Water | Soil | Sedimeent | Vegetation | Film | Air | Water | Soil | Sedimeent | Vegetation | Film | Air in Air | Aerosol in Air | Water in Water | Susp. Particles in Water | Fish in Water | Air in Soil | Water in Soil | Solids in Soil | Water in Sediment | Solids in Sediment | Air in Vegetation | Water in Vegetation | Lipid in Vegetation | Soilds in Film | Lipid in Film | Air in Air | Aerosol in Air | Water in Water | Sup. Particles in Water | Fish in Water | Air in Soil | Water in Soil | Solid in Soil | Water in Sediment | Solid in Sediment | Vegetation | Film | Air | Water | Sediment(burial) | Susp. Particles | Fish Lipid | Soil | Sediment | Air | Water | Vegetation | Film | Air side air-water MTC | MTC of air over soil | MTC of air over vegetation | MTC of air over film | Diffusion quotient in pure air | Water side air-water MTC | Rain rate | Rainsplash rate constant | Litterfall rate constant | Wind velocity | the mean length of the surface in the direction of wind | the dry deposition velocities to surfaces | the dry deposition velocities to water | Aerosol dry deposition | Soil-air phase diffusion MTC | Soil-water phase diffusion MTC | Soil-air boundary layer MTC | Sediment-water diffusion MTC | Sediment deposition | Sediment resuspension | Soil-water runoff rate | Soil-solids runoff rate | the vegetation-side MTC | the wet deposition interception loss fraction | the leaf wax erosion MTC | the canopy drip parameter | the above ground plant dry mass inventory | the film-side MTC | the film wash-off rate constant | the film-side MTC
|  |  | 2013年 | [56 empty] | kAW | kAS | kAV | kAF | Dair | kW | UR | RS | RLF | v | l | UP | UW | UT | kSA | kSW | kS | kT | UD | URE | USW | USS | kVV(veg. side) | IlW | kWE | λ | B | kFF(film. side) | W | kFF
|  |  |  | m2 | m2 | m2 | m2 | m2 | m2 | m | m | m | m | m | m | m3 | m3 | m3 | m3 | m3 | m3 | unitless | unitless | unitless | unitless | unitless | unitless | unitless | unitless | unitless | unitless | unitless | unitless | unitless | unitless | unitless | kg/m3 | kg/m3 | kg/m3 | kg/m3 | kg/m3 | kg/m3 | kg/m3 | kg/m3 | kg/m3 | kg/m3 | kg/m3 | kg/m3 | h | h | h | unitless | unitless | unitless | unitless | unitless | unitless | unitless | unitless | m/h | m/h | m/h | m/h | m2/s | m/h | m/h | h-1 | h-1 | km/h | cm | m/h | m/h | m/h | m/h | m/h | m/h | m/h | m/h | m/h | m/h | m/h | m/h | unitless | m/h |  | kg/m2 | m/h |  | m/h
|  |  | 南京主城区（单元格1） | 2790000 | 457000 | 314000 | 457000 | 472000 | 704000 | 1000 | 4 | 0.05 | 0.02 | 0.0002 | 7e-08 | 2790000000 | 1828000 | 15700 | 9140 | 94.4 | 0.04928 | 1 | 1.04e-10 | 1 | 0.000223 | - | 0.2 | 0.3 | 0.5 | 0.41 | 0.59 | 0.18 | 0.8 | 0.02 | 0.7 | 0.3 | 1.19 |  | 1000 |  |  |  |  | 1420 |  | 1500 | 850 | - | - | - |  |  |  | * | 0.0134 | 0.2 | 0.02 | 0.02 | 0.74 |  | 3.5 | 23 | 15.4 | 4.9e-06 | UR: 9.3e-05; RS: 3.58e-07; RLF: 0.000231; v: 2; l: 7; UP: 10.2; UW: 34.2 | chemical dependent | 0.19 | 8.05e-08 | 0.00087 | 0.4 | chemical dependent | 0.25 | chemical dependent
Note on BI2: Administrator: 1992，Generic models for evaluating the regional fate of chemicals
Note on BV4: Administrator: Dry deposition velosity???(10.8 m/h)
Note on CC4: Administrator: Water runoff rate from soil
Note on CD4: Administrator: Solids runoff rate from soil
Note on B10: Administrator: 从《多介质模型文献整理》中获取文献编号
Note on BV11: Administrator: Dry deposition velosity???(10.8 m/h)
Note on CC11: Administrator: Water runoff rate from soil
Note on CD11: Administrator: Solids runoff rate from soil
Note on I14: Administrator: Leaf area index of 1.2 from Nowak et al.(1997) Quantifying the air-vegetation interfacial area using a leaf area index (LAI)
Note on J14: Administrator: The total interfacial area of impervious surfaces was assumed to be composed of 50% two-dimensional surfaces(e.g., roadways and sidewalks) and 50% three-dimensional structures. An impervious surface index(ISI) is defined analogously to the LAI. This parameter accounts for the three-dimensional nature of the urban landscape. A value of 2 is assumed.
Note on O14: Administrator: Illustrative literature value: Riederer(1995)
Note on X14: Administrator: 50 μg/m3
Note on Z14: Administrator: 0.012 g/m3，反着计算水中悬浮颗粒物的密度为1500 kg/m3
Note on AI14: Administrator: Pertains to particulate fraction
Note on AK14: Administrator: Cuticle volume fraction
Note on BC14: Administrator: From particulate fraction: Law(1996)
Note on BD14: Administrator: From particulate fraction: Law(1996)
Note on BE14: Administrator: From particulate fraction: Cotham and Bidleman(1995)
Note on BF14: Administrator: From particulate fraction: Law(1996)
Note on BG14: Administrator: From lipid fraction: Paterson and Mackay (1995)
Note on BH14: Administrator: From particulate fraction: Diamond et al. (1996)
Note on BJ14: Administrator: Bennett et al (1998)
Note on BK14: Administrator: Equation 3 , Nobel(1991)
Note on BL14: Administrator: Equation 3 , Nobel(1991)
Note on BM14: Administrator: Bennett et al.(1998)
Note on BO14: Administrator: Average from May and October,OME(1995)
Note on BP14: Administrator: Whicker and Kircher(1987)
Note on BQ14: Administrator: LG = 180 days = 4320 h Bennett et al (1998)
Note on BR14: Administrator: historicall average low summer value,Environment Canada(1998)
Note on BS14: Administrator: illustrative lit. value, Riederer(1995)
Note on BT14: Administrator: 0.3 cm/s, ,Mackay(1991) and Wu et al.(1992)
Note on BU14: Administrator: 0.9 cm/s.used in calculating fluxes to surface waters(Mackay,1991),Franz et al.(1998)
Note on CE14: Administrator: Equation 3, Trapp(1995)
Note on CF14: Administrator: illustrative lit. value for a variety of forest stands,Carlyle-Moses and Price(1999)
Note on CJ14: Administrator: Equation 3, Trapp(1995)
Note on CK14: Administrator: calibrated from empirical data
Note on CL14: Administrator: Equation 3, Trapp(1995)
Note on BV18: Administrator: Dry deposition velosity???(10.8 m/h)
Note on CC18: Administrator: Water runoff rate from soil
Note on CD18: Administrator: Solids runoff rate from soil
Note on F21: User: 模拟区域面积为上海陆面面积,根据上海土地利用规划,扣除长江水域面积得到陆面中水体面积为697平方公里。
Note on I21: Administrator: Leaf area index of 2.11 from 张庆费等.(2007) Quantifying the air-vegetation interfacial area using a leaf area index (LAI)
Note on J21: Administrator:ISI = 2
Note on O21: Administrator: Illustrative literature value: Riederer(1995)
Note on X21: User: Vpart = 根据大气总TSP浓度和颗粒物密度ρpart之比求得。而ρpart的值取自Mackay提供的经验值1.5×10^12 μg/m3,反着计算大气TSP浓度为156 μg/m3
Note on AF21: User: 取自王垒辉等（2001）
Note on AI21: User: Pertains to particulate fraction
Note on AK21: Administrator: Cuticle volume fraction
Note on AS21: User: 方海兰等（2007年）
Note on AU21: User: 王垒辉等（2001年）
Note on BC21: Administrator: From particulate fraction: Law(1996)
Note on BD21: Administrator: 胡熊星等（2005）
Note on BE21: Administrator: From particulate fraction: Cotham and Bidleman(1995)
Note on BF21: Administrator: From particulate fraction: Law(1996)
Note on BG21: Administrator: From lipid fraction: Paterson and Mackay (1995)
Note on BH21: Administrator: From particulate fraction: Diamond et al. (1996)
Note on BJ21: Administrator: Bennett et al (1998)
Note on BK21: Administrator: Equation 3 , Nobel(1991)
Note on BL21: Administrator: Equation 3 , Nobel(1991)
Note on BM21: Administrator: Bennett et al.(1998)
Note on BO21: Administrator: Average from May and October,OME(1995)
Note on BP21: Administrator: Whicker and Kircher(1987)
Note on BQ21: Administrator: LG = 180 days = 4320 h Bennett et al (1998)
Note on BR21: Administrator: historicall average low summer value,Environment Canada(1998)
Note on BS21: Administrator: illustrative lit. value, Riederer(1995)
Note on BT21: Administrator: 0.3 cm/s, ,Mackay(1991) and Wu et al.(1992)
Note on BU21: Administrator: 0.9 cm/s.used in calculating fluxes to surface waters(Mackay,1991),Franz et al.(1998)
Note on CE21: Administrator: Equation 3, Trapp(1995)
Note on CF21: Administrator: illustrative lit. value for a variety of forest stands,Carlyle-Moses and Price(1999)
Note on CJ21: Administrator: Equation 3, Trapp(1995)
Note on CK21: Administrator: calibrated from empirical data
Note on CL21: Administrator: Equation 3, Trapp(1995)
Note on BV25: Administrator: Dry deposition velosity???(10.8 m/h)
Note on CC25: Administrator: Water runoff rate from soil
Note on CD25: Administrator: Solids runoff rate from soil
Note on O28: Administrator: Illustrative literature value: Riederer(1995)
Note on X28: User: Vpart = 根据大气总TSP浓度和颗粒物密度ρpart之比求得。而ρpart的值取自Mackay提供的经验值1.5×10^12 μg/m3,反着计算大气TSP浓度为156 μg/m3
Note on AF28: User: 取自王垒辉等（2001）
Note on AI28: User: Pertains to particulate fraction
Note on AK28: Administrator: Cuticle volume fraction
Note on AS28: User: 自测
Note on AU28: User: Diamond（2001年）
Note on AV28: User: Paterson and Mackay(1995)
Note on AX28: User: 文中直接给出了每一个栅格的大气和水相中平流输入通量（kg/y），但未给出计算公式。对大气外部来源PAHs浓度数据的获取方式是根据南京多年年均风速和风向,在研究区域范围内的多处地点布设基于聚氨酯泡沫(polurethane foam, PUF)材料的大气被动采样器(图4-4),通过测定各个地点的大气PAHs浓度值来作为各个网格单元外部来源PAHs浓度以及验证的数据。南京地区的风速和风向则未说明。
Note on AY28: User: 文中直接给出了每一个栅格的大气和水相中平流输入通量（kg/y），但未给出计算公式。南京地区河流流速及流量的数据主要参考于南京水资源公报（2014），浓度为在南京城市的各条河流和湖泊中共采集了20个样品作为各个网格单元外部来源PAHs浓度以及验证的数据。
Note on BE28: Administrator: From particulate fraction: Cotham and Bidleman(1995)
Note on BF28: Administrator: From particulate fraction: Law(1996)
Note on BG28: Administrator: From lipid fraction: Paterson and Mackay (1995)
Note on BH28: Administrator: From particulate fraction: Diamond et al. (1996)
Note on BJ28: Administrator: Bennett et al (1998)
Note on BK28: Administrator: Equation 3 , Nobel(1991)
Note on BL28: Administrator: Equation 3 , Nobel(1991)
Note on BM28: Administrator: Bennett et al.(1998)
Note on BO28: Administrator: Average from May and October,OME(1995)
Note on BP28: Administrator: Whicker and Kircher(1987)
Note on BQ28: Administrator: LG = 180 days = 4320 h Bennett et al (1998)
Note on BR28: Administrator: historicall average low summer value,Environment Canada(1998)
Note on BS28: Administrator: illustrative lit. value, Riederer(1995)
Note on BT28: Administrator: 0.3 cm/s, ,Mackay(1991) and Wu et al.(1992)
Note on BU28: Administrator: 0.9 cm/s.used in calculating fluxes to surface waters(Mackay,1991),Franz et al.(1998)
Note on CE28: Administrator: Equation 3, Trapp(1995)
Note on CF28: Administrator: illustrative lit. value for a variety of forest stands,Carlyle-Moses and Price(1999)
Note on CJ28: Administrator: Equation 3, Trapp(1995)
Note on CK28: Administrator: calibrated from empirical data
Note on CL28: Administrator: Equation 3, Trapp(1995)

## 3.emission and inflow
文献标题 | 文献编号 | 框架 | 污染物 | 排放速率（Emission Rate） |  |  |  | 平流浓度（Advective inflow concentration）
Level III - beta version 4.38 | - |  |  | 空气 | 水 | 土壤 | 沉积物
|  |  |  | In to Air | In to Water | In to Soil | In to Sedimeent | Concentration in Air | Concentration in Water
|  |  |  | EA | EW | Esoil | Esed | CAInf | CWInf
|  |  |  | kg/h | kg/h | kg/h | kg/h | ng/m3 | ng/L
文献标题 | 文献编号 | 框架 | 污染物 | 排放速率（Emission Rate） |  |  |  | 平流浓度（Advective inflow concentration）
Developing a multimedia model of chemical dynamics in an urban area | FL003 |  |  | 空气 | 水 | 土壤 | 沉积物
|  |  |  | In to Air | In to Water | In to Soil | In to Sedimeent | Concentration in Air | Concentration in Water
|  |  |  | EA | EW | Esoil | Esed | CAInf | CWInf
|  |  |  | kg/h | kg/h | kg/h | kg/h | ng/m3 | ng/L
Note on B10: Administrator: 从《多介质模型文献整理》中获取文献编号

## Z-value
文献标题 | 文献编号 | 框架 |  |  | 气相（Air） |  |  |  |  | 水相（Water） |  |  |  |  | 土壤相（Soil） |  |  |  |  | 沉积物相（Sediment） |  |  |  |  | 植被相（Vegetation） |  |  |  |  | 有机膜相（Film）
Developing a multimedia model of chemical dynamics in an urban area | FL003 |  |  | 子相 | 气相 | 水相 | 颗粒物 | 酯类物 |  | 气相 | 水相 | 颗粒物 | 酯类物 |  | 气相 | 水相 | 颗粒物 | 酯类物 |  | 气相 | 水相 | 颗粒物 | 酯类物 |  | 气相 | 水相 | 颗粒物 | 酯类物 |  | 气相 | 水相 | 颗粒物 | 酯类物
|  |  |  | Phase | Gas |  | Particles |  | Bulk |  | Dissolved | Suspended Part. |  | Bulk |  |  | Solids |  | Bulk |  |  | Solids |  | Bulk |  |  |  | Leaf cuticle | Bulk |  |  | Particles | Dissolved | Bulk
[5 empty] | ZA |  | ZQ |  |  |  | ZW | ZP |  |  | ZA | ZW | ZS |  |  |  | ZW | ZD |  |  | ZA | ZW |  | ZV |  |  |  | ZQ | ZF
|  |  |  | 体积比例 | VA | VW | Vpart. | vlipid | ZBA | VA | VW | Vpart. | vlipid | ZBW | VA | VW | Vpart. | vlipid | ZBS | VA | VW | Vpart. | vlipid | ZBD | VA | VW | Vpart. | vlipid | ZBV |  |  | Φpart. | Φlipid | ZBF
[5 empty] | 1 | 0 | 4.17e-11 | 0 | ZBA= ZA+ ZQ×Vpart. | 0 | 1 | 8e-09 | 0 | ZBW= ZW+ ZP×Vpart. | 0.2 | 0.3 | 0.5 | 0 | ZBS= ZA×VA+ ZW×VW+ ZS×Vpart. | 0 | 0.8 | 0.2 | 0 | ZBD= ZW×VW+ ZD×Vpart. | 0.18 | 0.8 | 0 | 0.02 | ZBV= ZA×VA+ ZW×VW+ ZV×vlipid |  |  | 0.7 | 0.3 | ZBF= ZQ×Φpart.+ ZF×Φlipid
文献标题 | 文献编号 | 框架 |  |  | 气相（Air） |  |  |  |  | 水相（Water） |  |  |  |  | 土壤相（Soil） |  |  |  |  | 沉积物相（Sediment） |  |  |  |  | 植被相（Vegetation） |  |  |  |  | 有机膜相（Film）
城市土壤多环芳烃累积的时空变化与风险研究 | BS002 |  |  | 子相 | 气相 | 水相 | 颗粒物 | 酯类物 |  | 气相 | 水相 | 颗粒物 | 酯类物 |  | 气相 | 水相 | 颗粒物 | 酯类物 |  | 气相 | 水相 | 颗粒物 | 酯类物 |  | 气相 | 水相 | 颗粒物 | 酯类物 |  | 气相 | 水相 | 颗粒物 | 酯类物
|  |  |  | 环境相 | 大气气相 |  | 大气颗粒物相 |  | 大气总相 |  | 水溶解相 | 水悬浮颗粒物 |  | 水总相 |  |  | 土相 |  | 土总相 |  |  | 沉积物土相 |  | 沉积物总相 |  |  |  | 植物叶表皮相 | 植被总相 |  |  | 有机膜颗粒物 | 有机膜溶解相 | 有机膜总相
[5 empty] | ZA |  | ZPA |  |  |  | ZW | ZPW |  |  | ZA | ZW | ZS |  |  |  | ZW | ZSed |  |  | ZA | ZW |  | ZV |  |  |  | ZPF | ZF
|  |  |  | 体积比例 | VA | VW | VPA | Vlipid | ZBA | VA | VW | VPA | Vlipid | ZBW | VA | VW | VPA | Vlipid | ZBS | VA | VW | VPA | Vlipid | ZBSed | VA | VW | VPA | Vlipid | ZBV |  |  | ΦPA | Φlipid | ZBF
[5 empty] | 1 | 0 | 1.04e-10 | 0 | ZBA= ZA+ ZPA×VPA | 0 | 1 | 0.000223 | 0 | ZBW= ZW+ ZPW×VPA | 0.2 | 0.3 | 0.5 | 0 | ZBS= ZA×VA+ ZW×VW+ ZS×VPA | 0 | 0.41 | 0.59 | 0 | ZBSed= ZW×VW+ ZSed×VPA | 0.18 | 0.8 | 0 | 0.02 | ZBV= ZA×VA+ ZW×VW+ ZV×Vlipid |  |  | 0.7 | 0.3 | ZBF= ZPF×ΦPA+ ZF×Φlipid
文献标题 | 文献编号 | 框架 | 时间 |  | 气相（Air） |  |  |  |  | 水相（Water） |  |  |  |  | 土壤相（Soil） |  |  |  |  | 沉积物相（Sediment） |  |  |  |  | 植被相（Vegetation） |  |  |  |  | 有机膜相（Film）
上海城市大气PAHs排放特征与多介质归趋模拟 | BS003 |  | 2005年 | 子相 | 气相 | 水相 | 颗粒物 | 酯类物 |  | 气相 | 水相 | 颗粒物 | 酯类物 |  | 气相 | 水相 | 颗粒物 | 酯类物 |  | 气相 | 水相 | 颗粒物 | 酯类物 |  | 气相 | 水相 | 颗粒物 | 酯类物 |  | 气相 | 水相 | 颗粒物 | 酯类物
|  |  |  | 环境相 |  |  |  |  | 箱体 |  |  |  |  | 箱体 |  |  |  |  | 箱体 |  |  |  |  | 箱体 |  |  |  |  | 箱体 |  |  |  |  | 箱体
[5 empty] | ZA |  | ZPA |  |  |  | ZW | ZPW |  |  | ZA | ZW | ZS |  |  |  | ZW | ZSed |  |  | ZA | ZW |  | ZV |  |  |  | ZPF | ZF
|  |  |  | 体积比例 | Va | Vw | Vpart | Vlipid | ZBA | Va | Vw | Vpart | Vlipid | ZBW | Va | Vw | Vpart | Vlipid | ZBS | Va | Vw | Vpart | Vlipid | ZBSed | Va | Vw | Vpart | Vlipid | ZBV |  |  | Φpart | Φlipid | ZBF
[5 empty] | 1 | 0 | 1.04e-10 | 0 | ZBA= ZA+ ZPA×Vpart | 0 | 1 | 0.000223 | 0 | ZBW= ZW+ ZPW×Vpart | 0.2 | 0.3 | 0.5 | 0 | ZBS= ZA×VA+ ZW×VW+ ZS×Vpart | 0 | 0.41 | 0.59 | 0 | ZBSed= ZW×VW+ ZSed×Vpart | 0.18 | 0.8 | 0 | 0.02 | ZBV= ZA×VA+ ZW×VW+ ZV×Vlipid |  |  | 0.7 | 0.3 | ZBF= ZPF×Φpart+ ZF×Φlipid
Note on A3: Administrator: 此文为开发MUM的开创性论文。 相关公式详见： 多介质逸度 Level III 模型 v 0.1.docx
Note on B3: Administrator: 从《多介质模型文献整理》中获取文献编号
Note on E6: User: 见2.environmental database 体积分数
Note on H7: User: 50 μg/m3
Note on AI7: Administrator: v是体积分数， volume fraction; φ是质量分数，mass fraction
Note on B10: User:该文献引用了BS003的数据
Note on E13: User: 见2.environmental database 体积分数
Note on AI14: Administrator: v是体积分数， volume fraction; φ是质量分数，mass fraction
Note on E20: User: 见2.environmental database 体积分数
Note on H20: User: Vpart = 根据大气总TSP浓度和颗粒物密度ρpart之比求得。而ρpart的值取自Mackay提供的经验值1.5×10^12 μg/m3
Note on AI21: Administrator: v是体积分数， volume fraction; φ是质量分数，mass fraction